## OPERA
Project parameters
name | amount | formula
m_al_2017_SF | 50.7
elec_al_2017_SF | 14.8
m_al_2024_SF | 14.3
elec_al_2024_SF | 4.15
elec_al_5086_SF | 0.436
elec_air_5086_SF | 0.27
air_5086_SF | 0.0985
lub_5086_SF | 0.000173
mach_al_2017_SF | 42
mach_al_2024_SF | 10.9
mach_al_5086_SF | 0.135
steel_sheet_5086_SF | 0.0637
m_steel_30ncd_SF | 3.23
elec_30ncd_SF | 0.939
mach_30ncd_SF | 0.291
m_inox_SF | 0.0488
elec_inox_SF | 0.0142
m_acier_SF | 1.03
elec_acier_SF | 0.299
mach_inox_SF | 0.0044
mach_acier_SF | 0.0926
m_nylon_SF | 0.0132
m_eau_nylon_SF | 0
elec_nylon_SF | 0.0577
m_im_nylon_SF | 0.000385
m_pu_velcro | 0.011
m_pa66_velcro_SF | 0.011
m_ss_z1_SF | 0.0264
elec_z10_SF | 0.00768
mach_z10_SF | 0.00238
m_pc_f6_SF | 0.278
elec_f6_SF | 1.22
m_water_f6_SF | 0
im_f6_SF | 0.0081
m_pa6_ertalon_SF | 0.164
m_water_ertalon_SF | 0
elec_ertalon_SF | 0.718
im_ertalon_SF | 0.00479
m_al_alu_SF | 0.000381
elec_alu_SF | 0.000111
mach_alu_SF | 3.43e-05
m_steel_30nc6_SF | 0.802
elec_30nc6_SF | 0.234
mach_30nc6_SF | 0.73
m_gf_ixef_SF | 0.0225
m_pacri_ixef_SF | 0.0225
m_ruban_SF | 0.064
m_pu_velour_SF | 0.0015
m_pa66_velour_SF | 0.0015
m_ss_z15_SF | 0.022
elec_z15_SF | 0.0064
m_box_SF | 2.5
m_tin_30ncd_SF | 0.4292
m_pass_al_2017_SF | 0.944
eol_al_2017_SF | 41.1
eol_al_2024_SF | 10.7
m_al_5086_SF | 1.5
eol_steel_30ncd_SF | 0.291
eol_inox_SF | 0.0044
eol_acier_SF | 0.0926
inc_nylon_SF | 0.0017
energy_val_nylon_SF | 0.00304
eol_z10_SF | 0.00238
inc_f6_SF | 0.0362
en_valo_f6_SF | 0.0646
inc_ertalon_SF | 0.0212
en_valo_ertalon_SF | 0.0378
eol_alu_SF | 3.36e-05
eol_30cn_SF | 0.73
eol_z15_SF | 0.02
eol_al_5086_SF | 0.194
m_pether_peau_EC | 1.7
m_gf_peau_EC | 3.44
elec_peau_EC | 6.88
m_pether_NIDA_EC | 2.15
elec_nida_EC | 2.88
m_pvc_kydex_EC | 1.02
m_flat_pallet_EC | 28.4
m_box_pack_EC | 4.19
truck_coque_EC | 7.03
m_box_facette_EC | 0.8
truck_facette_EC | 0.408
ET_m_al_2017 | 0.486
ET_elec_al_2017 | 0.142
ET_m_al_2024 | 0.0319
ET_elec_al_2024 | 0.00928
ET_m_ss_inox | 0.0011
ET_elec_inox | 0.00032
ET_m_pa66_nylon | 0.00361
ET_elec_nylon | 0.0158
ET_m_water_nylon | 0
ET_m_tissu | 0.181
ET_m_box | 0.27
ET_m_paper | 0.167
ET_truck | 0.398
ET_eol_al_2017 | 0.0429
ET_eol_al_2024 | 0.00281
ET_eol_inox | 9.69e-05
ET_eol_box | 0.27
ET_eol_paper | 0.167
ETC_elec_al_2017 | 18.6
ETC_pass_alu_2017 | 0.42
ETC_elec_al_2024 | 0.0387
ETC_m_al_2017 | 63.8
ETC_eol_al_2017 | 48
ETC_pass_al_2024 | 0.42
ETC_m_al_2024 | 0.133
ETC_eol_al_2024 | 0.048
ETC_m_inox | 0.0132
ETC_elec_inox | 0.00384
ETC_eol_inox | 0.00119
ETC_m_pa66_nylon | 0.269
ETC_m_water_nylon | 0
ETC_elec_nylon | 1.17
ETC_inc_elec_nylon | 0.0347
ETC_inc_heat_nylon | 0.0618
ETC_pvc_kyrdex | 0.477
ETC_m_tissu | 0.002
ETC_plywood_pack | 0.0712
ETC_truck_pack | 0.87
ETC_m_pe_pack | 0.00375
etc_steel_acier | 1.25
etc_elec_acier | 0.363
etc_scrap_steel | 0.112
etr_elec_alu2024 | 1.31
etr_m_alu2024 | 4.51
etr_pass_alu2024 | 0.039
etr_eol_alu2024 | 2.87
etr_elec_alu2075 | 0.106
etr_eol_alu2075 | 0.0032
etr_elec_inox | 0.00448
etr_elec_acier | 0.0373
etr_m_inox | 0.0154
etr_eol_inox | 0.00139
etr_m_acier | 0.0115
etr_m_pa66_nylon | 0.0366
etr_m_water_nylon | 0
etr_elec_nylon | 0.16
etr_inc_heat_nylon | 0.0084
etr_inc_elec_nylon | 0.0047
etr_m_kyrdex | 0.062
etr_m_pa6_ert | 0.00721
etr_m_wat_ert | 0
etr_elec_ert | 0.0315
etr_inc_heat_ert | 0.0016
etr_inc_elec_ert | 0.00093
etr_m_sili | 0.000721
etr_m_water_sili | 0
etr_elec_sili | 0.00315
etr_m_plywood_pack | 0.038
etr_truck_pack | 1.91
etr_m_pe_pack | 0.002
etr_m_alu2075 | 0.0363
etr_eol_acier | 0.0115
etr_m_alu2017 | 39
etr_elec_alu2017 | 11.3
etr_pass_alu2017 | 0.209
etr_eol_alu2017 | 33.7
sto_m_alu2056 | 2.83
sto_elec_alu2056 | 0.825
sto_elec_air_alu2056 | 0.51
sto_air_alu2056 | 0.186
sto_m_lub_alu2056 | 0.000327
sto_m_solv_alu2056 | 0.0246
sto_eol_alu2056 | 0.368
sto_m_alu2017 | 72.5
sto_elec_alu2017 | 21.1
sto_pass_alu2017 | 0.197
sto_eol_alu2017 | 67.1
sto_m_35NC | 0.00879
sto_elec_35NC | 0.00256
sto_eol_35NC | 7.92e-05
sto_m_inox | 0.0102
sto_elec_inox | 0.00297
sto_eol_inox | 0.000919
sto_m_nylon | 0.0412
sto_m_water_nylon | 0
sto_elec_nylon | 0.18
sto_inc_heat_nylon | 0.00947
sto_inc_elec_nylon | 0.00531
sto_m_pa6_ert | 0.0206
sto_elec_ert | 0.09
sto_m_wat_ert | 0
sto_m_pvc_kyr | 0.237
sto_elec_sili | 0.00315
sto_m_sili | 0.000721
sto_m_water_sili | 0
sto_m_box_pack | 0.00338
sto_m_pe_pack | 0.000375
sto_m_ply_pack | 0.0712
sto_truck_pack | 3.59
sto_m_acier | 0.104
sto_elec_acier | 0.0302
sto_eol_acier | 0.00934
sea_m_alu2017 | 17.5
sea_elec_alu2017 | 5.1
sea_pass_alu2017 | 0.301
sea_eol_alu2017 | 15.7
sea_m_alu5086 | 0.583
sea_elec_alu5086 | 0.17
sea_elec_air_alu5086 | 0.105
sea_air_alu5086 | 0.0383
sea_lub_air_alu5086 | 6.73e-05
sea_solv_alu5086 | 0.0056
sea_eol_alu5086 | 0.0757
sea_m_inox | 0.0154
sea_elec_inox | 0.00448
sea_eol_inox | 0.00139
sea_m_acier | 0.063
sea_elec_acier | 0.0184
sea_eol_acier | 0.00568
sea_m_box | 0.00169
sea_m_pe_pack | 0.000188
sea_m_ply_pack | 0.0356
sea_truck_pack | 1.28
RF_m_alu6060 | 0.466
RF_elec_alu6060 | 0.136
RF_elec_air_alu6060 | 0.0839
RF_air_alu6060 | 0.0306
RF_lub_alu6060 | 5.37e-05
RF_eol_alu6060 | 0.0604
RF_m_alu5086 | 1.07
RF_elec_alu5086 | 0.313
RF_elec_air_alu5086 | 0.193
RF_air_alu5086 | 0.0705
RF_lub_alu5086 | 0.000124
RF_eol_alu5086 | 0.139
RF_m_steel | 0.063
RF_elec_acier | 0.0184
RF_eol_acier | 0.0058
RF_m_box_pack | 0.283
RF_m_pallet_pack | 2.5
RF_m_pap_pack | 0.0142
RF_m_pe_pack | 0.0142
RF_truck_pack | 1.7
hsf_m_alu5086 | 1.19
hsf_elec_alu5086 | 0.346
hsf_elec_air_alu5086 | 0.214
hsf_air_alu5086 | 0.078
hsf_lub_air_alu5086 | 0.000137
hsf_solv_alu5086 | 1.03
hsf_eol_alu5086 | 0.154
hsf_m_acier | 0.0298
hsf_elec_acier | 0.00867
hsf_eol_acier | 0.00268
hsf_m_pu_velours | 0.0035
hsf_m_pa66_velours | 0.0035
hsf_m_box | 9.15e-07
hsf_m_pe_pack | 1.02e-07
hsf_m_ply_pack | 1.91e-05
hsf_truc_pack | 0.634
epo_m_alu2017 | 90.4
epo_elec_alu2017 | 26.3
epo_pass_alu2017 | 1.08
epo_eol_alu2017 | 76.4
epo_m_alu | 0.247
epo_elec_alu | 0.072
epo_elec_air_alu | 0.0045
epo_air_alu | 0.0163
epo_lub_alu | 2.85e-05
epo_eol_alu | 0.0321
epo_m_inox | 0.0261
epo_elec_inox | 0.0076
epo_eol_inox | 0.00235
epo_m_35nc6 | 0.0626
epo_elec_35nc6 | 0.0182
epo_eol_35nc6 | 0.00564
epo_m_acier | 0.637
epo_elec_acier | 0.186
epo_eol_acier | 0.0574
epo_m_pa66_nylon | 0.0412
epo_m_water_nylon | 0
epo_elec_nylon | 0.18
epo_inc_heat_nylon | 0.00947
epo_inc_elec_nylon | 0.00531
epo_m_solv_pp | 0.00514
epo_elec_pp | 0.0225
epo_m_water_pp | 0
epo_m_box_pack | 0.0197
epo_m_pe_pack | 0.00219
epo_m_ply_pack | 0.415
epo_truck_pack | 15.8
eel_m_alu5086 | 4.19
eel_elec_alu5086 | 1.22
eel_elec_air_alu5086 | 0.755
eel_air_alu5086 | 0.275
eel_lub_alu5086 | 0.000483
eel_solv_alu5086 | 0.0364
eel_eol_alu5086 | 0.544
eel_m_acier | 0.11
eel_elec_acier | 0.0319
eel_eol_acier | 0.00986
eel_m_pa66_nylon | 0.00266
eel_m_wat_nylon | 0
eel_elec_nylon | 0.0116
eel_inc_heat_nylon | 0.00061
eel_inc_elec_nylon | 0.000342
eel_pa6_ert | 0.000178
eel_elec_ert | 0.000779
eel_wat_ert | 0
eel_inc_heat_ert | 4.1e-05
eel_inc_elec_ert | 2.3e-05
eel_pu_velours | 0.004
eel_pa66_velours | 0.004
eel_m_box_pack | 9.15e-07
eel_m_pe_pack | 1.02e-07
eel_m_ply_pack | 1.91e-05
eel_truc_pack | 9.54
aa_elec_alu2017 | 3.79
aa_m_alu2017 | 13
aa_pass_alu2017 | 0.197
aa_eol_alu2017 | 10.4
aa_elec_alu2024 | 0.0576
aa_m_alu2024 | 0.198
aa_solv_alu2024 | 0.0018
aa_eol_alu2024 | 0.0174
aa_m_alu5086 | 0.364
aa_elec_alu5086 | 0.172
aa_lub_alu5086 | 4.2e-05
aa_air_alu5086 | 0.0239
aa_eol_alu5086 | 0.0473
aa_m_alu | 0.13
aa_elec_alu | 0.0378
aa_eol_alu | 0.0114
aa_m_inox | 0.0199
aa_elec_inox | 0.00579
aa_eol_inox | 0.00179
aa_m_acier | 0.78
aa_elec_acier | 0.227
aa_eol_acier | 0.0703
aa_m_30ncd6 | 0.0297
aa_elec_30ncd6 | 0.00864
aa_eol_30ncd6 | 0.00267
aa_m_pa6_ert | 0.0103
aa_m_wat_ert | 0
aa_elec_ert | 0.045
aa_inc_heat_ert | 0.00237
aa_inc_elec_ert | 0.0013
aa_m_ply_pack | 0.089
aa_truck_pack | 3.89
aa_m_pe_pack | 0.000469
aa_m_box_pack | 0.00422
bvp_m_alu5086 | 0.0277
bvp_elec_alu5086 | 0.013
bvp_lub_alu5086 | 3.19e-06
bvp_air_alu5086 | 0.00182
bvp_solv_alu5086 | 0.0024
bvp_eol_alu5086 | 0.00359
bvp_m_cu_alli | 0.00659
bvp_elec_alli | 0.00659
bvp_m_steel_acier | 0.0264
bvp_elec_acier | 0.00768
bvp_eol_acier | 0.00238
bvp_m_pc_copo | 0.159
bvp_m_box_pack | 0.15
bvp_truck_pack | 2.51
bvp_m_pap_pack | 0.0167
soh_m_alu508 | 2.22
soh_elec_alu508 | 1.05
soh_lub_alu508 | 0.000256
soh_air_alu508 | 0.146
soh_eol_alu508 | 0.288
soh_m_acier | 0.0732
soh_elec_acier | 0.0213
soh_eol_acier | 0.0066
soh_m_pa6_ert | 0.000281
soh_m_wat_ert | 0
soh_elec_ert | 0.00123
soh_inc_heat_ert | 6.45e-05
soh_inc_elec_ert | 3.62e-05
soh_m_box_pack | 0.00281
soh_m_ply_pack | 0.0593
soh_m_pe_pack | 0.000313
soh_truck_pack | 0.679
se_m_alu5086 | 0.114
se_elec_alu5086 | 0.0538
se_lub_alu5086 | 1.32e-05
se_air_alu5086 | 0.0075
se_eol_alu5086 | 0.0148
se_m_acier | 0.0033
se_elec_acier | 0.00096
se_eol_acier | 0.000297
se_m_box_pack | 0.113
se_truck_pack | 0.0545
se_m_pap_pack | 0.0125
esl_m_alu2017 | 0.88
esl_elec_alu2017 | 0.256
esl_pass_alu2017 | 0.01
esl_eol_alu2017 | 0.761
esl_m_alu5086 | 0.249
esl_elec_alu5086 | 0.0725
esl_elec_air_alu5086 | 0.0448
esl_air_alu5086 | 0.0164
esl_lub_alu5086 | 2.87e-05
esl_eol_alu5086 | 0.0323
esl_m_15cd | 0.0242
esl_elec_15cd | 0.00704
esl_eol_15cd | 0.00218
esl_m_acier | 0.00486
esl_eol_acier | 0.0015
esl_m_pa66_nylon | 0.00618
esl_m_wat_nylon | 0
esl_elec_nylon | 0.027
esl_inc_heat_nylon | 0.00142
esl_inc_elec_nylon | 0.000797
esl_m_pa6_ert | 0.00309
esl_elec_ert | 0.0135
esl_m_wat_ert | 0
esl_pvc_kyr | 1.22
esl_pu_frm | 0.016
esl_pvc_cuir | 0.112
esl_m_box_pack | 0.00375
esl_m_pe_pack | 0.000417
esl_m_ply_pack | 0.079
esl_truck_pack | 1.47
esl_elec_acier | 0.00486
mam_m_alu | 0.0011
mam_elec_alu | 0.00032
mam_eol_alu | 9.69e-05
mam_m_alu5086 | 0.121
mam_elec_alu5086 | 0.0352
mam_air_alu5086 | 0.00795
mam_elec_air_alu5086 | 0.00344
mam_lub_alu5086 | 1.4e-05
mam_eol_alu5086 | 0.0157
mam_m_pu_frmc | 0.039
mam_m_pvc_cuir | 0.039
mam_m_box_pack | 0.00125
mam_m_ply_pack | 0.0112
mam_truck_pack | 0.674
mam_plane_pack | 6.1
me_m_acier | 0.021
me_elec_acier | 0.00613
me_eol_acier | 0.00186
me_m_al5086 | 0.196
me_elec_al5086 | 0.0571
me_air_al5086 | 0.0129
me_lub_al5086 | 2.26e-05
me_eol_al5086 | 0.0254
me_m_frm | 0.039
me_m_cuir | 0.06
me_m_pu_vel | 0.003
me_m_pa66_vel | 0.003
me_box_pack | 0.00125
me_ply_pack | 0.0112
me_truck_pack | 0.674
me_plane_pack | 6.83
sme_m_acier | 0.00659
sme_eol_acier | 0.000581
sme_m_alu5086 | 0.135
sme_elec_acier | 0.00192
sme_elec_air_alu5086 | 0.0205
sme_elec_alu5086 | 0.0393
sme_air_alu5086 | 0.00886
sme_lub_alu5086 | 1.56e-05
sme_eol_alu5086 | 0.0175
sme_box_pack | 0.113
sme_pap_pack | 0.0125
sme_truck_pack | 0.0595
snfc_m_alu5086 | 0.0115
snfc_elec_alu5086 | 0.00336
snfc_elec_air_alu5086 | 0.00175
snfc_air_alu5086 | 0.000757
snfc_lub_alu5086 | 1.36e-06
snfc_eol_alu5086 | 0.0015
snfc_box_pack | 0.113
snfc_pap_pack | 0.0125
snfc_truck_pack | 0.0324
cnfc_pvc_kyr | 0.0725
cnfc_box_pack | 0.113
cnfc_truck_pack | 0.0466
cnfc_pap_pack | 0.0125
esfi_elec_alu | 5.42
esfi_m_alu | 18.6
esfi_eol_alu | 14.8
esfi_m_inox | 0.0297
esfi_elec_inox | 0.00864
esfi_eol_inox | 0.00267
esfi_m_acier | 1.57
esfi_elec_acier | 0.458
esfi_eol_acier | 0.142
esfi_m_35nc6 | 0.0319
esfi_elec_35nc6 | 0.00928
esfi_eol_35nc6 | 0.029
esfi_m_pa66_nyl | 0.0274
esfi_m_water_nyl | 0
esfi_elec_nyl | 0.12
esfi_inc_heat_nyl | 0.00631
esfi_inc_elec_nyl | 0.00354
esfi_chloro_caou | 0.01
esfi_pap_pack | 0.05
esfi_pallet_pack | 5
esfi_box_pack | 0.5
esfi_truck_pack | 2.97
eporte_elec_alu | 2.2
eporte_m_alu | 7.55
eporte_eol_alu | 0.666
eporte_pass_alu | 0.3
eporte_m_inox | 0.00523
eporte_elec_inox | 0.00152
eporte_eol_inox | 0.000471
eporte_m_acier | 0.0473
eporte_elec_acier | 0.0138
eporte_eol_acier | 0.00426
eporte_m_pa66_nyl | 0.0107
eporte_m_water_nyl | 0
eporte_elec_nyl | 0.0468
eporte_inc_heat_nyl | 0.00246
eporte_inc_elec_nyl | 0.00138
eporte_m_pa6_ert | 0.00206
eporte_m_water_ert | 0
eporte_elec_ert | 0.009
eporte_m_pvc_kyr | 1.45
eporte_m_pvc_aer | 0.412
eporte_truck_pack | 7.73
eporte_ply_pack | 0.415
eporte_pe_pack | 0.00219
eporte_box_pack | 0.0197
c_ott_pu_frm | 1
c_ott_tiss | 0.305
c_ott_pa66_vel | 0.017
c_ott_pu_vel | 0.017
c_ott_pvc_kyr | 0.0389
c_ott_box_pack | 0.72
c_ott_pap_box | 0.08
c_ott_truck_pack | 4.79
c_tet_m_pu | 0.121
c_tet_tissu | 0.181
c_tet_m_pa66_vel | 0.0015
c_tet_m_pu_vel | 0.0015
c_tet_m_pa66_velcro | 0.0035
c_tet_m_pu_velcro | 0.0035
c_tet_box_pack | 0.15
c_tet_pap_pack | 0.0167
c_tet_truck_pack | 0.862
ecdvt_m_pu_frm | 0.854
ecdvt_m_tissu | 0.735
ecdvt_m_pa66_vel | 0.004
ecdvt_m_pu_vel | 0.004
ecdvt_m_pa66_velcro | 0.0025
ecdvt_m_pu_velcro | 0.0025
ecdvt_box_pack | 0.72
ecdvt_pap_pack | 0.08
ecdvt_truck_pack | 4.32
ecdo_m_pu_frm | 1.09
ecdo_m_tissu | 0.715
ecdo_m_pa66_vel | 0.011
ecdo_m_pu_vel | 0.011
ecdo_m_pa66_velcro | 0.003
ecdo_m_pu_velcro | 0.003
ecdo_box_pack | 0.72
ecdo_pap_pack | 0.08
ecdo_truck_pack | 4.74
ecas_m_pu_frm | 0.871
ecas_m_tissu | 0.395
ecas_m_pa66_vel | 0.0125
ecas_m_pu_vel | 0.0125
ecas_box_pack | 0.653
ecas_pap_pack | 0.0725
ecas_truck_pack | 3.63
bras_cu_cable | 2.36
bras_ptfe_cable | 1.01
bras_truck_pack | 0.61
bras_pe_pack | 0.1
bras_waste_wat_pack | 0.15
sucla_m_acier | 1.41
sucla_elec_acier | 0.411
sucla_eol_acier | 0.127
sucla_m_pa66_nyl | 1.32
sucla_m_wat_nyl | 0
sucla_elec_nyl | 5.78
sucla_inc_heat_nyl | 0.304
sucla_inc_elec_nyl | 0.171
sucla_box_pack | 0.00036
sucla_pe_pack | 4e-05
ceint_m_acier | 0.791
ceint_elec_acier | 0.23
ceint_eol_acier | 0.0713
ceint_m_pa66_nyl | 0.18
ceint_box_pack | 0.01
ceint_pe_pack | 0.09
ceint_plane_pack | 8.71
ceint_waste_wat_pack | 0.135
pad_m_pvc | 1.25
pad_box_pack | 1
pad_truck_pack | 3.06
pow_seat_psu | 1.5
pow_box_psu | 0.9
pow_pe_psu | 0.1
ecran_lcd | 0.5
ecran_pe_pack | 0.15
ecran_box_pack | 1.35
ecran_plane_pack | 35
ecran_waste_water_pe | 0.225
supp_ecran_dis | 0.45
supp_ecran_box_pack | 0.9
supp_ecran_pe_pack | 0.1
light_diode | 1
light_pe_pack | 0.1
light_box_pack | 0.9
light_truck_pack | 0.643
light_waste_wat_pe | 0.15
SFCU_keyboard | 0.17
SFCU_pe_pack | 0.1
SFCU_box_pack | 0.9
SFCU_plane_pack | 6.9
sfcu_waste_water_pe | 1
reunit_telecommande | 1
reunit_pe_pack | 0.1
reunit_box_pack | 0.9
reunit_truck_pack | 0.382
reunit_waste_water_pe | 0.15
cae_commande | 0.75
cae_pe_pack | 0.1
cae_box_pack | 0.9
cae_waste_water_pack | 0.15
cae_truck_pack | 0.625
sifeb_boitier | 1.5
sifeb_pe_pack | 0.1
sifeb_box_pack | 0.9
sifeb_waste_water_pack | 0.15
sifeb_truck_pack | 0.625
paper_fauteuil | 0.0025
pf_ply_pack | 40
pf_box_pack | 10
pf_pe_pack | 1
pf_pb_pack | 2
fauteuil_kero_conso_passive | 82723.023 | conso_moy_passager*alloc_masse_passager*fauteuil_distance_moyenne_vol/100*fauteuil_duree_vie*fauteuil_AR_an/masse_decollage*fauteuil_masse_totale
fauteuil_cargo_conso_passive | 42700
conso_standard_kero_pkm | 0.026717
fauteuil_masse_totale | 109.967
fauteuil_distance_moyenne_vol | 5556
fauteuil_duree_vie | 7
fauteuil_AR_an | 700
conso_moy_passager | 2.5
alloc_masse_passager | 105
masse_decollage | 95000
fauteuil_nettoyage_savon | 0.13 | 5*0.5/1000*52
nb_sieges | 250
enin_elec | 113.534
enin_gaz | 217.352
tham_truck | 226
tham_plywood | 40
tham_box | 10
tham_pe | 3
conso_standard_tkm | 0.2142
recy_alucu4 | 34.6
recy_almg | 3.43
recy_alu_ingot | 0.433
recy_steel_tin | 0.175
recy_stainless_steel | 7.08
recy_copper_sheet | 0.01
recy_inc_heat_wool | 5.87
recy_inc_elec_wool | 3.26
recy_elec_washing_plast | 2.44
recy_water_washing_plast | 12.2
recy_heat_washing_plast | 5.91
recy_landfill_washing_plast | 3.18
recy_pa66_plast | 0.093
recy_pvc_plast | 1.36
recy_solv_plast | 0.002
recy_pc_plast | 0.137
recy_chloro_plast | 0.003
recy_pether_plast | 1.02
recy_silicon_plast | 0.000228
recy_pu_plast | 1.33
recy_inc_heat_plast | 44.2
recy_inc_elec_plast | 24.7
recy_inc_heat_dee | 0.000114
recy_inc_elec_dee | 6.35e-05
recy_heat_washing_dee | 0.00216
recy_water_washing_dee | 0.00445
recy_elec_washing_dee | 0.000891
recy_landfill_dee | 0.0065
recy_alu_dee | 0.00355
recy_cu_wire_dee | 0.00335
recy_ptfe_dee | 0.00144
recy_waste_sealing | 0.065
recy_elec_peau | 44.4
recy_glass_fibre_peau | 1.59
recy_polyether_peau | 1.26
recy_plastic_landfill_peau | 0.928
recy_inert_landfill_peau | 2.85
switch_fr | 1
Database | OPERA
read_only | 0
Activity | Accoudoir allee
code | 0bd681e54ca240a38bbf38af71106fba_copy3
comment | Aluminium instead of AlCu4MgSi
location | FR
reference product | Accoudoir allee
type | process
unit | unit
Parameters | 229200543624491013
name | amount | formula | code | database
dummy_parameter | 1 |  | 0bd681e54ca240a38bbf38af71106fba_copy3 | OPERA
Exchanges
name | amount | database | location | unit | type | formula | original_amount | reference product
Accoudoir allee | 1 | OPERA | FR | unit | production |  |  | Accoudoir allee
compressed air production, 1000 kPa gauge, <30kW, optimised generation | 0.0239 | ecoinvent-3.10-cutoff | RER | cubic meter | technosphere | aa_air_alu5086 | 1 | compressed air, 1000 kPa gauge
electricity, from municipal waste incineration to generic market for electricity, medium voltage | 0.00036111 | ecoinvent-3.10-cutoff | FR | kilowatt hour | technosphere | aa_inc_elec_ert/3.6 | 1 | electricity, medium voltage
fleece production, polyethylene | 0.000469 | ecoinvent-3.10-cutoff | RER | kilogram | technosphere | aa_m_pe_pack | 1 | fleece, polyethylene
heat, from municipal waste incineration to generic market for heat district or industrial, other than natural gas | 0.00237 | ecoinvent-3.10-cutoff | FR | megajoule | technosphere | aa_inc_heat_ert | 1 | heat, district or industrial, other than natural gas
market for aluminium, primary, ingot | 3.2159 | ecoinvent-3.10-cutoff | IAI Area, EU27 & EFTA | kilogram | technosphere | aa_m_alu2017+aa_m_alu2024-aa_eol_alu2017- aa_eol_alu2024+aa_m_alu5086+aa_m_alu-aa_eol_alu5086-aa_eol_alu | 1 | aluminium, primary, ingot
market for electricity, low voltage | 1.0528 | ecoinvent-3.10-cutoff | FR | kilowatt hour | technosphere | aa_elec_alu2017/3.6+aa_inc_elec_ert/3.6+aa_elec_alu5086/3.6+aa_elec_alu/3.6+aa_elec_acier/3.6+aa_elec_inox/3.6+aa_elec_30ncd6/3.6+aa_elec_ert/3.6 | 1 | electricity, low voltage
market for lubricating oil | 4.2e-05 | ecoinvent-3.10-cutoff | RER | kilogram | technosphere | aa_lub_alu5086 | 1 | lubricating oil
market for nylon 6 | 0.0103 | ecoinvent-3.10-cutoff | RER | kilogram | technosphere | aa_m_pa6_ert | 1 | nylon 6
market for plywood | 0.089 | ecoinvent-3.10-cutoff | RER | cubic meter | technosphere | aa_m_ply_pack | 1 | plywood
market for scrap steel | 0.07476 | ecoinvent-3.10-cutoff | Europe without Switzerland | kilogram | technosphere | aa_eol_acier+aa_eol_inox+aa_eol_30ncd6 | 1 | scrap steel
market for selective coat, stainless steel sheet, black chrome | 0.197 | ecoinvent-3.10-cutoff | GLO | square meter | technosphere | aa_pass_alu2017 | 1 | selective coat, stainless steel sheet, black chrome
market for transport, freight, lorry 16-32 metric ton, EURO5 | 3.89 | ecoinvent-3.10-cutoff | RER | ton kilometer | technosphere | aa_truck_pack | 1 | transport, freight, lorry 16-32 metric ton, EURO5
market group for tap water | 0 | ecoinvent-3.10-cutoff | GLO | kilogram | technosphere | aa_m_wat_ert | 1 | tap water
steel production, chromium steel 18/8, hot rolled | 0.0199 | ecoinvent-3.10-cutoff | RER | kilogram | technosphere | aa_m_inox | 1 | steel, chromium steel 18/8, hot rolled
steel production, converter, low-alloyed | 0.73494 | ecoinvent-3.10-cutoff | RER | kilogram | technosphere | -aa_eol_inox-aa_eol_acier+aa_m_acier+aa_m_30ncd6-aa_eol_30ncd6 | 1 | steel, low-alloyed
treatment of aluminium scrap, new, at refiner | 0.0587 | ecoinvent-3.10-cutoff | RER | kilogram | technosphere | aa_eol_alu5086+aa_eol_alu | 1 | aluminium oxide, non-metallurgical
treatment of aluminium scrap, new, at remelter | 10.4174 | ecoinvent-3.10-cutoff | RER | kilogram | technosphere | aa_eol_alu2017+aa_eol_alu2024 | 1 | aluminium, wrought alloy
Activity | Brackets set
code | c2fbb1bb0861477e86d70a26ca1890cd
location | GLO
reference product | Brackets set
type | process
unit | unit
Parameters | 229200543624491038
name | amount | formula | code | database
dummy_parameter | 1 |  | c2fbb1bb0861477e86d70a26ca1890cd | OPERA
Exchanges
name | amount | database | location | unit | type | formula | original_amount | reference product
Brackets set | 1 | OPERA | GLO | unit | production |  |  | Brackets set
market for transport, freight, lorry 16-32 metric ton, EURO5 | 0.61 | ecoinvent-3.10-cutoff | RER | ton kilometer | technosphere | bras_truck_pack | 1 | transport, freight, lorry 16-32 metric ton, EURO5
market for wastewater, average | -0.00015 | ecoinvent-3.10-cutoff | Europe without Switzerland | cubic meter | technosphere | -bras_waste_wat_pack/1000 | 1 | wastewater, average
packaging film production, low density polyethylene | 0.1 | ecoinvent-3.10-cutoff | RER | kilogram | technosphere | bras_pe_pack | 1 | packaging film, low density polyethylene
tetrafluoroethylene production | 1.01 | ecoinvent-3.10-cutoff | RER | kilogram | technosphere | bras_ptfe_cable | 1 | tetrafluoroethylene
wire drawing, copper | 2.36 | ecoinvent-3.10-cutoff | RER | kilogram | technosphere | bras_cu_cable | 1 | wire drawing, copper
Activity | Bumper version porte
code | 0bd681e54ca240a38bbf38af71106fba_copy14
comment | Aluminium instead of AlCu4MgSi Pas de fin de vie pour les cartons
location | FR
reference product | Bumper version porte
type | process
unit | unit
Exchanges
name | amount | database | location | unit | type | formula | original_amount | reference product
Bumper version porte | 1 | OPERA | FR | unit | production |  |  | Bumper version porte
compressed air production, 1000 kPa gauge, <30kW, average generation | 0.00182 | ecoinvent-3.10-cutoff | RER | cubic meter | technosphere | bvp_air_alu5086 | 1 | compressed air, 1000 kPa gauge
market for aluminium, primary, ingot | 0.02411 | ecoinvent-3.10-cutoff | IAI Area, EU27 & EFTA | kilogram | technosphere | bvp_m_alu5086-bvp_eol_alu5086 | 1 | aluminium, primary, ingot
market for carton board box production, with gravure printing | 0.15 | ecoinvent-3.10-cutoff | GLO | kilogram | technosphere | bvp_m_box_pack | 1 | carton board box production, with gravure printing
market for copper, cathode | 0.00659 | ecoinvent-3.10-cutoff | GLO | kilogram | technosphere | bvp_m_cu_alli | 1 | copper, cathode
market for electricity, low voltage | 0.007575 | ecoinvent-3.10-cutoff | FR | kilowatt hour | technosphere | bvp_elec_alu5086/3.6+bvp_elec_alli/3.6+bvp_elec_acier/3.6 | 1 | electricity, low voltage
market for kraft paper | 0.0167 | ecoinvent-3.10-cutoff | RER | kilogram | technosphere | bvp_m_pap_pack | 1 | kraft paper
market for lubricating oil | 3.19e-06 | ecoinvent-3.10-cutoff | RER | kilogram | technosphere | bvp_lub_alu5086 | 1 | lubricating oil
market for polycarbonate | 0.159 | ecoinvent-3.10-cutoff | RER | kilogram | technosphere | bvp_m_pc_copo | 1 | polycarbonate
market for scrap steel | 0.00238 | ecoinvent-3.10-cutoff | Europe without Switzerland | kilogram | technosphere | bvp_eol_acier | 1 | scrap steel
market for solvent for paint | 0.0024 | ecoinvent-3.10-cutoff | GLO | kilogram | technosphere | bvp_solv_alu5086 | 1 | solvent for paint
market for transport, freight, lorry 16-32 metric ton, EURO5 | 2.51 | ecoinvent-3.10-cutoff | RER | ton kilometer | technosphere | bvp_truck_pack | 1 | transport, freight, lorry 16-32 metric ton, EURO5
steel production, converter, low-alloyed | 0.02402 | ecoinvent-3.10-cutoff | RER | kilogram | technosphere | -bvp_eol_acier+bvp_m_steel_acier | 1 | steel, low-alloyed
treatment of aluminium scrap, new, at remelter | 0.00359 | ecoinvent-3.10-cutoff | RER | kilogram | technosphere | bvp_eol_alu5086 | 1 | aluminium, wrought alloy
Activity | Capot NFC
code | 8cf4118e0afc4f139edc7d24e0366e94_copy8
location | GLO
reference product | Capot NFC
type | process
unit | unit
Exchanges
name | amount | database | location | unit | type | formula | original_amount | reference product
Capot NFC | 1 | OPERA | GLO | unit | production |  |  | Capot NFC
folding boxboard carton production | 0.113 | ecoinvent-3.10-cutoff | RER | kilogram | technosphere | cnfc_box_pack | 1 | folding boxboard carton
market for kraft paper | 0.0125 | ecoinvent-3.10-cutoff | RER | kilogram | technosphere | cnfc_pap_pack | 1 | kraft paper
market for transport, freight, lorry 16-32 metric ton, EURO4 | 0.0466 | ecoinvent-3.10-cutoff | RER | ton kilometer | technosphere | cnfc_truck_pack | 1 | transport, freight, lorry 16-32 metric ton, EURO4
polyvinylchloride production, suspension polymerisation | 0.0725 | ecoinvent-3.10-cutoff | RER | kilogram | technosphere | cnfc_pvc_kyr | 1 | polyvinylchloride, suspension polymerised
Activity | Ceinture de securite
code | 0bd681e54ca240a38bbf38af71106fba_copy21
comment | Aluminium instead of AlCu4MgSi
location | FR
reference product | Ceinture de securite
type | process
unit | unit
Parameters | 229200543624491040
name | amount | formula | code | database
dummy_parameter | 1 |  | 0bd681e54ca240a38bbf38af71106fba_copy21 | OPERA
Exchanges
name | amount | database | location | unit | type | formula | original_amount | reference product
Ceinture de securite | 1 | OPERA | FR | unit | production |  |  | Ceinture de securite
market for electricity, low voltage | 0.063889 | ecoinvent-3.10-cutoff | FR | kilowatt hour | technosphere | ceint_elec_acier/3.6 | 1 | electricity, low voltage
market for folding boxboard carton | 0.01 | ecoinvent-3.10-cutoff | RER | kilogram | technosphere | ceint_box_pack | 1 | folding boxboard carton
market for nylon 6-6 | 0.18 | ecoinvent-3.10-cutoff | RER | kilogram | technosphere | ceint_m_pa66_nyl | 1 | nylon 6-6
market for scrap steel | 0.0713 | ecoinvent-3.10-cutoff | Europe without Switzerland | kilogram | technosphere | ceint_eol_acier | 1 | scrap steel
market for transport, freight, aircraft, medium haul | 8.71 | ecoinvent-3.10-cutoff | GLO | ton kilometer | technosphere | ceint_plane_pack | 1 | transport, freight, aircraft, medium haul
market for wastewater, average | -0.000135 | ecoinvent-3.10-cutoff | Europe without Switzerland | cubic meter | technosphere | -ceint_waste_wat_pack/1000 | 1 | wastewater, average
polyethylene production, low density, granulate | 0.09 | ecoinvent-3.10-cutoff | RER | kilogram | technosphere | ceint_pe_pack | 1 | polyethylene, low density, granulate
steel production, converter, low-alloyed | 0.7197 | ecoinvent-3.10-cutoff | RER | kilogram | technosphere | -ceint_eol_acier+ceint_m_acier | 1 | steel, low-alloyed
Activity | Coussin Ottoman
code | 8cf4118e0afc4f139edc7d24e0366e94_copy2
location | GLO
reference product | Coussin Ottoman
type | process
unit | unit
Parameters | 229200543624491030
name | amount | formula | code | database
dummy_parameter | 1 |  | 8cf4118e0afc4f139edc7d24e0366e94_copy2 | OPERA
Exchanges
name | amount | database | location | unit | type | formula | original_amount | reference product
Coussin Ottoman | 1 | OPERA | GLO | unit | production |  |  | Coussin Ottoman
folding boxboard carton production | 0.72 | ecoinvent-3.10-cutoff | RER | kilogram | technosphere | c_ott_box_pack | 1 | folding boxboard carton
market for kraft paper | 0.08 | ecoinvent-3.10-cutoff | RER | kilogram | technosphere | c_ott_pap_box | 1 | kraft paper
market for nylon 6-6 | 0.017 | ecoinvent-3.10-cutoff | RER | kilogram | technosphere | c_ott_pa66_vel | 1 | nylon 6-6
market for polyurethane, flexible foam | 1.017 | ecoinvent-3.10-cutoff | RER | kilogram | technosphere | c_ott_pu_frm+c_ott_pu_vel | 1 | polyurethane, flexible foam
market for transport, freight, lorry 16-32 metric ton, EURO4 | 4.79 | ecoinvent-3.10-cutoff | RER | ton kilometer | technosphere | c_ott_truck_pack | 1 | transport, freight, lorry 16-32 metric ton, EURO4
market for wood wool | 0.305 | ecoinvent-3.10-cutoff | RER | kilogram | technosphere | c_ott_tiss | 1 | wood wool
polyvinylchloride production, suspension polymerisation | 0.0389 | ecoinvent-3.10-cutoff | RER | kilogram | technosphere | c_ott_pvc_kyr | 1 | polyvinylchloride, suspension polymerised
Activity | Coussin tetiere
code | 8cf4118e0afc4f139edc7d24e0366e94_copy4
location | GLO
reference product | Coussin tetiere
type | process
unit | unit
Parameters | 229200543624491034
name | amount | formula | code | database
dummy_parameter | 1 |  | 8cf4118e0afc4f139edc7d24e0366e94_copy4 | OPERA
Exchanges
name | amount | database | location | unit | type | formula | original_amount | reference product
Coussin tetiere | 1 | OPERA | GLO | unit | production |  |  | Coussin tetiere
folding boxboard carton production | 0.15 | ecoinvent-3.10-cutoff | RER | kilogram | technosphere | c_tet_box_pack | 1 | folding boxboard carton
market for kraft paper | 0.0167 | ecoinvent-3.10-cutoff | RER | kilogram | technosphere | c_tet_pap_pack | 1 | kraft paper
market for nylon 6-6 | 0.005 | ecoinvent-3.10-cutoff | RER | kilogram | technosphere | c_tet_m_pa66_vel+c_tet_m_pa66_velcro | 1 | nylon 6-6
market for polyurethane, flexible foam | 0.126 | ecoinvent-3.10-cutoff | RER | kilogram | technosphere | c_tet_m_pu+c_tet_m_pu_vel+c_tet_m_pu_velcro | 1 | polyurethane, flexible foam
market for transport, freight, lorry 16-32 metric ton, EURO4 | 0.862 | ecoinvent-3.10-cutoff | RER | ton kilometer | technosphere | c_tet_truck_pack | 1 | transport, freight, lorry 16-32 metric ton, EURO4
market for wood wool | 0.181 | ecoinvent-3.10-cutoff | RER | kilogram | technosphere | c_tet_tissu | 1 | wood wool
Activity | ENS Structure fauteuil
code | 0bd681e54ca240a38bbf38af71106fba
comment | Aluminium instead of AlCu4MgSi
location | FR
reference product | ENS Structure fauteuil
type | process
unit | unit
Parameters | 229200543624491009
name | amount | formula | code | database
dummy_parameter | 1 |  | 0bd681e54ca240a38bbf38af71106fba | OPERA
Exchanges
name | amount | database | location | unit | type | formula | original_amount | reference product
ENS Structure fauteuil | 1 | OPERA | FR | unit | production |  |  | ENS Structure fauteuil
compressed air production, 700 kPa gauge, >30kW, average generation | 0.0985 | ecoinvent-3.10-cutoff | RoW | cubic meter | technosphere | air_5086_SF | 1 | compressed air, 700 kPa gauge
electricity, from municipal waste incineration to generic market for electricity, medium voltage | 0.016417 | ecoinvent-3.10-cutoff | FR | kilowatt hour | technosphere | inc_nylon_SF/3.6+inc_f6_SF/3.6+inc_ertalon_SF/3.6 | 1 | electricity, medium voltage
glass fibre reinforced plastic production, polyamide, injection moulded | 0.0225 | ecoinvent-3.10-cutoff | RER | kilogram | technosphere | m_gf_ixef_SF | 1 | glass fibre reinforced plastic, polyamide, injection moulded
heat, from municipal waste incineration to generic market for heat district or industrial, other than natural gas | 0.10544 | ecoinvent-3.10-cutoff | FR | megajoule | technosphere | energy_val_nylon_SF+en_valo_f6_SF+en_valo_ertalon_SF | 1 | heat, district or industrial, other than natural gas
market for aluminium, primary, ingot | 14.5063 | ecoinvent-3.10-cutoff | IAI Area, EU27 & EFTA | kilogram | technosphere | m_al_2024_SF+m_al_5086_SF+m_al_alu_SF+m_al_2017_SF- eol_al_2017_SF- eol_al_2024_SF- eol_alu_SF- eol_al_5086_SF | 1 | aluminium, primary, ingot
market for corrugated board box | 2.5 | ecoinvent-3.10-cutoff | RER | kilogram | technosphere | m_box_SF | 1 | corrugated board box
market for electricity, low voltage | 6.4477 | ecoinvent-3.10-cutoff | FR | kilowatt hour | technosphere | elec_30nc6_SF/ 3.6+elec_ertalon_SF/3.6+elec_alu_SF/ 3.6+elec_f6_SF/3.6+inc_nylon_SF / 3.6+inc_f6_SF/3.6+inc_ertalon_SF/3.6+elec_al_2017_SF/ 3.6+elec_al_2024_SF/ 3.6+elec_al_5086_SF/ 3.6+elec_air_5086_SF / 3.6+elec_30ncd_SF/ 3.6+elec_inox_SF/ 3.6+elec_acier_SF/ 3.6+elec_nylon_SF/ 3.6+elec_z15_SF/ 3.6+elec_z10_SF/ 3.6 | 1 | electricity, low voltage
market for lubricating oil | 0.000173 | ecoinvent-3.10-cutoff | RoW | kilogram | technosphere | lub_5086_SF | 1 | lubricating oil
market for nylon 6, glass-filled | 0.164 | ecoinvent-3.10-cutoff | RER | kilogram | technosphere | m_pa6_ertalon_SF | 1 | nylon 6, glass-filled
market for nylon 6-6 | 0.0242 | ecoinvent-3.10-cutoff | RER | kilogram | technosphere | m_nylon_SF+m_pa66_velcro_SF | 1 | nylon 6-6
market for polyacrylamide | 0.0225 | ecoinvent-3.10-cutoff | GLO | kilogram | technosphere | m_pacri_ixef_SF | 1 | polyacrylamide
market for polycarbonate | 0.278 | ecoinvent-3.10-cutoff | RER | kilogram | technosphere | m_pc_f6_SF | 1 | polycarbonate
market for polyurethane, flexible foam | 0.011 | ecoinvent-3.10-cutoff | RER | kilogram | technosphere | m_pu_velcro | 1 | polyurethane, flexible foam
market for scrap steel | 1.1404 | ecoinvent-3.10-cutoff | Europe without Switzerland | kilogram | technosphere | eol_z10_SF+eol_z15_SF+eol_30cn_SF+eol_acier_SF+eol_inox_SF+eol_steel_30ncd_SF | 1 | scrap steel
market for selective coat, stainless steel sheet, black chrome | 0.944 | ecoinvent-3.10-cutoff | GLO | square meter | technosphere | m_pass_al_2017_SF | 1 | selective coat, stainless steel sheet, black chrome
market group for tap water | 0 | ecoinvent-3.10-cutoff | GLO | kilogram | technosphere | m_eau_nylon_SF+m_water_f6_SF | 1 | tap water
polyurethane production, flexible foam, TDI-based, low density | 0.0015 | ecoinvent-3.10-cutoff | RER | kilogram | technosphere | m_pu_velour_SF | 1 | polyurethane, flexible foam
sealing tape production, aluminium/PE, 50 mm wide | 0.82146 | ecoinvent-3.10-cutoff | RER | meter | technosphere | m_ruban_SF / 0.07791 | 1 | sealing tape, aluminium/PE, 50 mm wide
steel production, chromium steel 18/8, hot rolled | 0.0488 | ecoinvent-3.10-cutoff | RER | kilogram | technosphere | m_inox_SF | 1 | steel, chromium steel 18/8, hot rolled
steel production, converter, low-alloyed | 2.94 | ecoinvent-3.10-cutoff | RER | kilogram | technosphere | m_ss_z1_SF+m_steel_30nc6_SF+m_ss_z15_SF-eol_z10_SF-eol_z15_SF-eol_30cn_SF-eol_acier_SF-eol_inox_SF-eol_steel_30ncd_SF+m_steel_30ncd_SF | 1 | steel, low-alloyed
tin plated chromium steel sheet production, 2 mm | 0.4292 | ecoinvent-3.10-cutoff | RoW | square meter | technosphere | m_tin_30ncd_SF | 1 | tin plated chromium steel sheet, 2 mm
treatment of aluminium scrap, new, at remelter | 51.994 | ecoinvent-3.10-cutoff | RER | kilogram | technosphere | eol_al_2017_SF+eol_al_2024_SF+eol_al_5086_SF+eol_alu_SF | 1 | aluminium, wrought alloy
Activity | Ensemble coque
code | 04634f26375c4ddc80000a107ec567d2
location | FR
reference product | Ensemble coque
type | process
unit | unit
Parameters | 229200543624491010
name | amount | formula | code | database
dummy_parameter | 1 |  | 04634f26375c4ddc80000a107ec567d2 | OPERA
Exchanges
name | amount | database | location | unit | type | formula | original_amount | reference product
Ensemble coque | 1 | OPERA | FR | unit | production |  |  | Ensemble coque
folding boxboard carton production | 4.99 | ecoinvent-3.10-cutoff | RER | kilogram | technosphere | m_box_pack_EC+m_box_facette_EC | 1 | bark chips, wet, measured as dry mass
glass fibre production | 3.44 | ecoinvent-3.10-cutoff | RER | kilogram | technosphere | m_gf_peau_EC | 1 | glass fibre
market for EUR-flat pallet | 1.1467 | ecoinvent-3.10-cutoff | RER | unit | technosphere | m_flat_pallet_EC / 24.7665 | 1 | EUR-flat pallet
market for electricity, low voltage | 9.76 | ecoinvent-3.10-cutoff | FR | kilowatt hour | technosphere | elec_peau_EC+elec_nida_EC | 1 | electricity, low voltage
market for polyether polyols, short chain | 3.85 | ecoinvent-3.10-cutoff | RER | kilogram | technosphere | m_pether_peau_EC+m_pether_NIDA_EC | 1 | polyether polyols, short chain
market for transport, freight, lorry 16-32 metric ton, EURO5 | 7.438 | ecoinvent-3.10-cutoff | RER | ton kilometer | technosphere | truck_facette_EC+truck_coque_EC | 1 | transport, freight, lorry 16-32 metric ton, EURO5
polyvinylchloride production, bulk polymerisation | 1.02 | ecoinvent-3.10-cutoff | RoW | kilogram | technosphere | m_pvc_kydex_EC | 1 | polyvinylchloride, bulk polymerised
Activity | Ensemble coussin assise
code | 8cf4118e0afc4f139edc7d24e0366e94_copy7
location | FR
reference product | Ensemble coussin assise
type | process
unit | unit
Parameters | 229200543624491037
name | amount | formula | code | database
dummy_parameter | 1 |  | 8cf4118e0afc4f139edc7d24e0366e94_copy7 | OPERA
Exchanges
name | amount | database | location | unit | type | formula | original_amount | reference product
Ensemble coussin assise | 1 | OPERA | FR | unit | production |  |  | Ensemble coussin assise
folding boxboard carton production | 0.653 | ecoinvent-3.10-cutoff | RER | kilogram | technosphere | ecas_box_pack | 1 | folding boxboard carton
market for kraft paper | 0.0725 | ecoinvent-3.10-cutoff | RER | kilogram | technosphere | ecas_pap_pack | 1 | kraft paper
market for nylon 6-6 | 0.0125 | ecoinvent-3.10-cutoff | RER | kilogram | technosphere | ecas_m_pa66_vel | 1 | nylon 6-6
market for polyurethane, flexible foam | 0.8835 | ecoinvent-3.10-cutoff | RER | kilogram | technosphere | ecas_m_pu_frm+ecas_m_pu_vel | 1 | polyurethane, flexible foam
market for transport, freight, lorry 16-32 metric ton, EURO4 | 3.63 | ecoinvent-3.10-cutoff | RER | ton kilometer | technosphere | ecas_truck_pack | 1 | transport, freight, lorry 16-32 metric ton, EURO4
market for wood wool | 0.395 | ecoinvent-3.10-cutoff | RER | kilogram | technosphere | ecas_m_tissu | 1 | wood wool
Activity | Ensemble coussin dossier
code | 8cf4118e0afc4f139edc7d24e0366e94_copy6
location | FR
reference product | Ensemble coussin dossier
type | process
unit | unit
Parameters | 229200543624491036
name | amount | formula | code | database
dummy_parameter | 1 |  | 8cf4118e0afc4f139edc7d24e0366e94_copy6 | OPERA
Exchanges
name | amount | database | location | unit | type | formula | original_amount | reference product
Ensemble coussin dossier | 1 | OPERA | FR | unit | production |  |  | Ensemble coussin dossier
folding boxboard carton production | 0.72 | ecoinvent-3.10-cutoff | RER | kilogram | technosphere | ecdo_box_pack | 1 | folding boxboard carton
market for kraft paper | 0.08 | ecoinvent-3.10-cutoff | RER | kilogram | technosphere | ecdo_pap_pack | 1 | kraft paper
market for nylon 6-6 | 0.014 | ecoinvent-3.10-cutoff | RER | kilogram | technosphere | ecdo_m_pa66_vel+ecdo_m_pa66_velcro | 1 | nylon 6-6
market for polyurethane, flexible foam | 1.104 | ecoinvent-3.10-cutoff | RER | kilogram | technosphere | ecdo_m_pu_frm+ecdo_m_pu_vel+ecdo_m_pu_velcro | 1 | polyurethane, flexible foam
market for transport, freight, lorry 16-32 metric ton, EURO4 | 4.74 | ecoinvent-3.10-cutoff | RER | ton kilometer | technosphere | ecdo_truck_pack | 1 | transport, freight, lorry 16-32 metric ton, EURO4
market for wood wool | 0.715 | ecoinvent-3.10-cutoff | RER | kilogram | technosphere | ecdo_m_tissu | 1 | wood wool
Activity | Ensemble coussin dossier version tetiere
code | 8cf4118e0afc4f139edc7d24e0366e94_copy5
location | FR
reference product | Ensemble coussin dossier version tetiere
type | process
unit | unit
Parameters | 229200543624491035
name | amount | formula | code | database
dummy_parameter | 1 |  | 8cf4118e0afc4f139edc7d24e0366e94_copy5 | OPERA
Exchanges
name | amount | database | location | unit | type | formula | original_amount | reference product
Ensemble coussin dossier version tetiere | 1 | OPERA | FR | unit | production |  |  | Ensemble coussin dossier version tetiere
folding boxboard carton production | 0.72 | ecoinvent-3.10-cutoff | RER | kilogram | technosphere | ecdvt_box_pack | 1 | folding boxboard carton
market for kraft paper | 0.08 | ecoinvent-3.10-cutoff | RER | kilogram | technosphere | ecdvt_pap_pack | 1 | kraft paper
market for nylon 6-6 | 0.0065 | ecoinvent-3.10-cutoff | RER | kilogram | technosphere | ecdvt_m_pa66_vel+ecdvt_m_pa66_velcro | 1 | nylon 6-6
market for polyurethane, flexible foam | 0.8605 | ecoinvent-3.10-cutoff | RER | kilogram | technosphere | ecdvt_m_pu_frm+ecdvt_m_pu_vel+ecdvt_m_pu_velcro | 1 | polyurethane, flexible foam
market for transport, freight, lorry 16-32 metric ton, EURO4 | 4.32 | ecoinvent-3.10-cutoff | RER | ton kilometer | technosphere | ecdvt_truck_pack | 1 | transport, freight, lorry 16-32 metric ton, EURO4
market for wood wool | 0.735 | ecoinvent-3.10-cutoff | RER | kilogram | technosphere | ecdvt_m_tissu | 1 | wood wool
Activity | Ensemble equipement lateral
code | 0bd681e54ca240a38bbf38af71106fba_copy13
comment | Aluminium instead of AlCu4MgSi
location | FR
reference product | Ensemble equipement lateral
type | process
unit | unit
Exchanges
name | amount | database | location | unit | type | formula | original_amount | reference product
Ensemble equipement lateral | 1 | OPERA | FR | unit | production |  |  | Ensemble equipement lateral
electricity, from municipal waste incineration to generic market for electricity, medium voltage | 0.000365 | ecoinvent-3.10-cutoff | FR | kilowatt hour | technosphere | eel_inc_elec_nylon+eel_inc_elec_ert | 1 | electricity, medium voltage
fleece production, polyethylene | 1.02e-07 | ecoinvent-3.10-cutoff | RER | kilogram | technosphere | eel_m_pe_pack | 1 | fleece, polyethylene
heat, from municipal waste incineration to generic market for heat district or industrial, other than natural gas | 0.000651 | ecoinvent-3.10-cutoff | FR | megajoule | technosphere | eel_inc_heat_nylon+eel_inc_heat_ert | 1 | heat, district or industrial, other than natural gas
market for aluminium, primary, ingot | 3.646 | ecoinvent-3.10-cutoff | IAI Area, EU27 & EFTA | kilogram | technosphere | eel_m_alu5086-eel_eol_alu5086 | 1 | aluminium, primary, ingot
market for compressed air, 1000 kPa gauge | 0.275 | ecoinvent-3.10-cutoff | RER | cubic meter | technosphere | eel_air_alu5086 | 1 | compressed air, 1000 kPa gauge
market for electricity, low voltage | 0.56091 | ecoinvent-3.10-cutoff | FR | kilowatt hour | technosphere | eel_elec_alu5086/3.6+eel_elec_air_alu5086/3.6+eel_elec_acier/3.6+eel_elec_nylon/3.6+eel_elec_ert/3.6 | 1 | electricity, low voltage
market for lubricating oil | 0.000483 | ecoinvent-3.10-cutoff | RER | kilogram | technosphere | eel_lub_alu5086 | 1 | lubricating oil
market for nylon 6-6 | 0.00666 | ecoinvent-3.10-cutoff | RER | kilogram | technosphere | eel_m_pa66_nylon+eel_pa66_velours | 1 | nylon 6-6
market for plywood | 1.91e-05 | ecoinvent-3.10-cutoff | RER | cubic meter | technosphere | eel_m_ply_pack | 1 | plywood
market for polyurethane, flexible foam | 0.004 | ecoinvent-3.10-cutoff | RER | kilogram | technosphere | eel_pu_velours | 1 | polyurethane, flexible foam
market for scrap steel | 0.00986 | ecoinvent-3.10-cutoff | Europe without Switzerland | kilogram | technosphere | eel_eol_acier | 1 | scrap steel
market for solvent for paint | 0.0364 | ecoinvent-3.10-cutoff | GLO | kilogram | technosphere | eel_solv_alu5086 | 1 | solvent for paint
market for transport, freight, lorry 16-32 metric ton, EURO5 | 9.54 | ecoinvent-3.10-cutoff | RER | ton kilometer | technosphere | eel_truc_pack | 1 | transport, freight, lorry 16-32 metric ton, EURO5
nylon 6 production | 0.000178 | ecoinvent-3.10-cutoff | RER | kilogram | technosphere | eel_pa6_ert | 1 | nylon 6
steel production, converter, low-alloyed | -0.00986 | ecoinvent-3.10-cutoff | RER | kilogram | technosphere | -eel_eol_acier | 1 | steel, low-alloyed
steel production, electric, low-alloyed | 0.11 | ecoinvent-3.10-cutoff | RoW | kilogram | technosphere | eel_m_acier | 1 | steel, low-alloyed
treatment of aluminium scrap, new, at remelter | 0.544 | ecoinvent-3.10-cutoff | RER | kilogram | technosphere | eel_eol_alu5086 | 1 | aluminium, wrought alloy
Activity | Ensemble palette optimisee
code | 0bd681e54ca240a38bbf38af71106fba_copy4
comment | Aluminium instead of AlCu4MgSi
location | FR
reference product | Ensemble palette optimisee
type | process
unit | unit
Parameters | 229200543624491014
name | amount | formula | code | database
dummy_parameter | 1 |  | 0bd681e54ca240a38bbf38af71106fba_copy4 | OPERA
Exchanges
name | amount | database | location | unit | type | formula | original_amount | reference product
Ensemble palette optimisee | 1 | OPERA | FR | unit | production |  |  | Ensemble palette optimisee
compressed air production, 700 kPa gauge, >30kW, average generation | 0.0163 | ecoinvent-3.10-cutoff | RoW | cubic meter | technosphere | epo_air_alu | 1 | compressed air, 700 kPa gauge
electricity, from municipal waste incineration to generic market for electricity, medium voltage | 0.001475 | ecoinvent-3.10-cutoff | FR | kilowatt hour | technosphere | epo_inc_elec_nylon/3.6 | 1 | electricity, medium voltage
heat, from municipal waste incineration to generic market for heat district or industrial, other than natural gas | 0.00947 | ecoinvent-3.10-cutoff | FR | megajoule | technosphere | epo_inc_heat_nylon | 1 | heat, district or industrial, other than natural gas
market for aluminium, primary, ingot | 14.2149 | ecoinvent-3.10-cutoff | IAI Area, EU27 & EFTA | kilogram | technosphere | epo_m_alu2017-epo_eol_alu+epo_m_alu-epo_eol_alu2017 | 1 | aluminium, primary, ingot
market for corrugated board box | 0.0197 | ecoinvent-3.10-cutoff | RER | kilogram | technosphere | epo_m_box_pack | 1 | corrugated board box
market for electricity, low voltage | 7.4419 | ecoinvent-3.10-cutoff | FR | kilowatt hour | technosphere | epo_elec_alu2017/3.6+epo_elec_alu/3.6+epo_elec_air_alu/3.6+epo_elec_inox/3.6+epo_elec_35nc6/3.6+epo_elec_acier/3.6+epo_elec_nylon/3.6+epo_elec_pp/3.6 | 1 | electricity, low voltage
market for lubricating oil | 2.85e-05 | ecoinvent-3.10-cutoff | RoW | kilogram | technosphere | epo_lub_alu | 1 | lubricating oil
market for nylon 6-6 | 0.0412 | ecoinvent-3.10-cutoff | RER | kilogram | technosphere | epo_m_pa66_nylon | 1 | nylon 6-6
market for polypropylene, granulate | 0.00514 | ecoinvent-3.10-cutoff | GLO | kilogram | technosphere | epo_m_solv_pp | 1 | polypropylene, granulate
market for scrap steel | 0.06539 | ecoinvent-3.10-cutoff | Europe without Switzerland | kilogram | technosphere | epo_eol_inox+epo_eol_35nc6+epo_eol_acier | 1 | scrap steel
market for selective coat, stainless steel sheet, black chrome | 1.08 | ecoinvent-3.10-cutoff | GLO | square meter | technosphere | epo_pass_alu2017 | 1 | selective coat, stainless steel sheet, black chrome
market for transport, freight, lorry 16-32 metric ton, EURO6 | 15.8 | ecoinvent-3.10-cutoff | RER | ton kilometer | technosphere | epo_truck_pack | 1 | transport, freight, lorry 16-32 metric ton, EURO6
market group for tap water | 0 | ecoinvent-3.10-cutoff | GLO | kilogram | technosphere | epo_m_water_nylon+epo_m_water_pp | 1 | tap water
plywood production | 0.415 | ecoinvent-3.10-cutoff | RER | kilogram | technosphere | epo_m_ply_pack | 1 | wood chips, dry, measured as dry mass
polyethylene production, low density, granulate | 0.00219 | ecoinvent-3.10-cutoff | RER | kilogram | technosphere | epo_m_pe_pack | 1 | polyethylene, low density, granulate
steel production, chromium steel 18/8, hot rolled | 0.0261 | ecoinvent-3.10-cutoff | RER | kilogram | technosphere | epo_m_inox | 1 | steel, chromium steel 18/8, hot rolled
steel production, converter, low-alloyed | 0.63421 | ecoinvent-3.10-cutoff | RER | kilogram | technosphere | epo_eol_35nc6+epo_eol_acier | 1 | steel, low-alloyed
treatment of aluminium scrap, new, at remelter | 76.4321 | ecoinvent-3.10-cutoff | RER | kilogram | technosphere | epo_eol_alu2017+epo_eol_alu | 1 | aluminium, wrought alloy
Activity | Ensemble porte
code | 0bd681e54ca240a38bbf38af71106fba_copy18
comment | Aluminium instead of AlCu4MgSi
location | FR
reference product | Ensemble porte
type | process
unit | unit
Parameters | 229200543624491031
name | amount | formula | code | database
dummy_parameter | 1 |  | 0bd681e54ca240a38bbf38af71106fba_copy18 | OPERA
Exchanges
name | amount | database | location | unit | type | formula | original_amount | reference product
Ensemble porte | 1 | OPERA | FR | unit | production |  |  | Ensemble porte
electricity, from municipal waste incineration to generic market for electricity, medium voltage | 0.00138 | ecoinvent-3.10-cutoff | FR | kilowatt hour | technosphere | eporte_inc_elec_nyl | 1 | electricity, medium voltage
heat, from municipal waste incineration to generic market for heat district or industrial, other than natural gas | 0.00246 | ecoinvent-3.10-cutoff | FR | megajoule | technosphere | eporte_inc_heat_nyl | 1 | heat, district or industrial, other than natural gas
market for aluminium, primary, ingot | 6.884 | ecoinvent-3.10-cutoff | IAI Area, EU27 & EFTA | kilogram | technosphere | eporte_m_alu-eporte_eol_alu | 1 | aluminium, primary, ingot
market for electricity, low voltage | 0.63087 | ecoinvent-3.10-cutoff | FR | kilowatt hour | technosphere | eporte_elec_alu/3.6+eporte_elec_inox/3.6+eporte_elec_acier/3.6+eporte_elec_nyl/3.6+eporte_elec_ert/3.6 | 1 | electricity, low voltage
market for folding boxboard carton | 0.0197 | ecoinvent-3.10-cutoff | RER | kilogram | technosphere | eporte_box_pack | 1 | folding boxboard carton
market for nylon 6 | 0.00206 | ecoinvent-3.10-cutoff | RER | kilogram | technosphere | eporte_m_pa6_ert | 1 | nylon 6
market for nylon 6-6 | 0.0107 | ecoinvent-3.10-cutoff | RER | kilogram | technosphere | eporte_m_pa66_nyl | 1 | nylon 6-6
market for polyvinylchloride, suspension polymerised | 1.862 | ecoinvent-3.10-cutoff | GLO | kilogram | technosphere | eporte_m_pvc_kyr+eporte_m_pvc_aer | 1 | polyvinylchloride, suspension polymerised
market for scrap steel | 0.004731 | ecoinvent-3.10-cutoff | Europe without Switzerland | kilogram | technosphere | eporte_eol_inox+eporte_eol_acier | 1 | scrap steel
market for selective coat, aluminium sheet, nickel pigmented aluminium oxide | 0.3 | ecoinvent-3.10-cutoff | GLO | square meter | technosphere | eporte_pass_alu | 1 | selective coat, aluminium sheet, nickel pigmented aluminium oxide
market for transport, freight, lorry 16-32 metric ton, EURO5 | 7.73 | ecoinvent-3.10-cutoff | RER | ton kilometer | technosphere | eporte_truck_pack | 1 | transport, freight, lorry 16-32 metric ton, EURO5
market group for tap water | 0 | ecoinvent-3.10-cutoff | GLO | kilogram | technosphere | eporte_m_water_nyl+eporte_m_water_ert | 1 | tap water
plywood production | 0.415 | ecoinvent-3.10-cutoff | RER | kilogram | technosphere | eporte_ply_pack | 1 | wood chips, dry, measured as dry mass
polyethylene production, low density, granulate | 0.00219 | ecoinvent-3.10-cutoff | RER | kilogram | technosphere | eporte_pe_pack | 1 | polyethylene, low density, granulate
steel production, converter, low-alloyed | 0.042569 | ecoinvent-3.10-cutoff | RER | kilogram | technosphere | -eporte_eol_inox+eporte_m_acier-eporte_eol_acier | 1 | steel, low-alloyed
treatment of aluminium scrap, new, at remelter | 0.666 | ecoinvent-3.10-cutoff | RER | kilogram | technosphere | eporte_eol_alu | 1 | aluminium, wrought alloy
Activity | Ensemble stowage lateral
code | 0bd681e54ca240a38bbf38af71106fba_copy15
comment | Aluminium instead of AlCu4MgSi
location | FR
reference product | Ensemble stowage lateral
type | process
unit | unit
Parameters | 229200543624491025
name | amount | formula | code | database
dummy_parameter | 1 |  | 0bd681e54ca240a38bbf38af71106fba_copy15 | OPERA
Exchanges
name | amount | database | location | unit | type | formula | original_amount | reference product
Ensemble stowage lateral | 1 | OPERA | FR | unit | production |  |  | Ensemble stowage lateral
electricity, from municipal waste incineration to generic market for electricity, medium voltage | 0.000797 | ecoinvent-3.10-cutoff | FR | kilowatt hour | technosphere | esl_inc_elec_nylon | 1 | electricity, medium voltage
fleece production, polyethylene | 0.000417 | ecoinvent-3.10-cutoff | RER | kilogram | technosphere | esl_m_pe_pack | 1 | fleece, polyethylene
heat, from municipal waste incineration to generic market for heat district or industrial, other than natural gas | 0.00142 | ecoinvent-3.10-cutoff | FR | megajoule | technosphere | esl_inc_heat_nylon | 1 | heat, district or industrial, other than natural gas
market for aluminium, primary, ingot | 0.8477 | ecoinvent-3.10-cutoff | IAI Area, EU27 & EFTA | kilogram | technosphere | esl_m_alu2017-esl_eol_alu5086 | 1 | aluminium, primary, ingot
market for compressed air, 1000 kPa gauge | 0.0164 | ecoinvent-3.10-cutoff | RER | cubic meter | technosphere | esl_air_alu5086 | 1 | compressed air, 1000 kPa gauge
market for electricity, low voltage | 0.045183 | ecoinvent-3.10-cutoff | FR | kilowatt hour | technosphere | esl_elec_alu5086/3.6+esl_elec_air_alu5086/3.6+esl_elec_acier/3.6+esl_elec_nylon/3.6+esl_elec_ert/3.6 | 1 | electricity, low voltage
market for lubricating oil | 2.87e-05 | ecoinvent-3.10-cutoff | RER | kilogram | technosphere | esl_lub_alu5086 | 1 | lubricating oil
market for nylon 6-6 | 0.00618 | ecoinvent-3.10-cutoff | RER | kilogram | technosphere | esl_m_pa66_nylon | 1 | nylon 6-6
market for plywood | 0.079 | ecoinvent-3.10-cutoff | RER | cubic meter | technosphere | esl_m_ply_pack | 1 | plywood
market for polyurethane, flexible foam | 0.016 | ecoinvent-3.10-cutoff | RER | kilogram | technosphere | esl_pu_frm | 1 | polyurethane, flexible foam
market for scrap steel | 0.00368 | ecoinvent-3.10-cutoff | Europe without Switzerland | kilogram | technosphere | esl_eol_acier+esl_eol_15cd | 1 | scrap steel
market for transport, freight, lorry 16-32 metric ton, EURO5 | 1.47 | ecoinvent-3.10-cutoff | RER | ton kilometer | technosphere | esl_truck_pack | 1 | transport, freight, lorry 16-32 metric ton, EURO5
market group for tap water | 0 | ecoinvent-3.10-cutoff | GLO | kilogram | technosphere | esl_m_wat_nylon+esl_m_wat_ert | 1 | tap water
nylon 6 production | 0.00309 | ecoinvent-3.10-cutoff | RER | kilogram | technosphere | esl_m_pa6_ert | 1 | nylon 6
polyvinylchloride production, suspension polymerisation | 1.332 | ecoinvent-3.10-cutoff | RER | kilogram | technosphere | esl_pvc_kyr+esl_pvc_cuir | 1 | polyvinylchloride, suspension polymerised
steel production, converter, low-alloyed | 0.02538 | ecoinvent-3.10-cutoff | RER | kilogram | technosphere | -esl_eol_acier+esl_m_acier+esl_m_15cd-esl_eol_15cd | 1 | steel, low-alloyed
treatment of aluminium scrap, new, at remelter | 0.0323 | ecoinvent-3.10-cutoff | RER | kilogram | technosphere | esl_eol_alu5086 | 1 | aluminium, wrought alloy
Activity | Ensemble structure fixe
code | 0bd681e54ca240a38bbf38af71106fba_copy19
comment | Aluminium instead of AlCu4MgSi
location | FR
reference product | Ensemble structure fixe
type | process
unit | unit
Exchanges
name | amount | database | location | unit | type | formula | original_amount | reference product
Ensemble structure fixe | 1 | OPERA | FR | unit | production |  |  | Ensemble structure fixe
electricity, from municipal waste incineration to generic market for electricity, medium voltage | 0.00354 | ecoinvent-3.10-cutoff | FR | kilowatt hour | technosphere | esfi_inc_elec_nyl | 1 | electricity, medium voltage
heat, from municipal waste incineration to generic market for heat district or industrial, other than natural gas | 0.00631 | ecoinvent-3.10-cutoff | FR | megajoule | technosphere | esfi_inc_heat_nyl | 1 | heat, district or industrial, other than natural gas
market for EUR-flat pallet | 0.20189 | ecoinvent-3.10-cutoff | RER | unit | technosphere | esfi_pallet_pack/24.7665 | 1 | EUR-flat pallet
market for aluminium, primary, ingot | 3.8 | ecoinvent-3.10-cutoff | IAI Area, EU27 & EFTA | kilogram | technosphere | esfi_m_alu-esfi_eol_alu | 1 | aluminium, primary, ingot
market for electricity, low voltage | 1.6711 | ecoinvent-3.10-cutoff | FR | kilowatt hour | technosphere | esfi_elec_alu/3.6+esfi_elec_inox/3.6+esfi_elec_acier/3.6+esfi_elec_35nc6/3.6+esfi_elec_nyl/3.6 | 1 | electricity, low voltage
market for kraft paper | 0.05 | ecoinvent-3.10-cutoff | RER | kilogram | technosphere | esfi_pap_pack | 1 | kraft paper
market for nylon 6-6 | 0.0274 | ecoinvent-3.10-cutoff | RER | kilogram | technosphere | esfi_m_pa66_nyl | 1 | nylon 6-6
market for scrap steel | 0.17367 | ecoinvent-3.10-cutoff | Europe without Switzerland | kilogram | technosphere | esfi_eol_inox+esfi_eol_acier+esfi_eol_35nc6 | 1 | scrap steel
market for silicone product | 0.01 | ecoinvent-3.10-cutoff | RER | kilogram | technosphere | esfi_chloro_caou | 1 | silicone product
market for transport, freight, lorry 16-32 metric ton, EURO5 | 2.97 | ecoinvent-3.10-cutoff | RER | ton kilometer | technosphere | esfi_truck_pack | 1 | transport, freight, lorry 16-32 metric ton, EURO5
market group for tap water | 0 | ecoinvent-3.10-cutoff | GLO | kilogram | technosphere | esfi_m_water_nyl | 1 | tap water
steel production, converter, low-alloyed | 1.4282 | ecoinvent-3.10-cutoff | RER | kilogram | technosphere | -esfi_eol_inox+esfi_m_acier-esfi_eol_acier-esfi_eol_35nc6+esfi_m_35nc6 | 1 | steel, low-alloyed
treatment of aluminium scrap, new, at remelter | 14.8 | ecoinvent-3.10-cutoff | RER | kilogram | technosphere | esfi_eol_alu | 1 | aluminium, wrought alloy
Activity | Ensemble tablette cocktail
code | 0bd681e54ca240a38bbf38af71106fba_copy2
comment | Aluminium instead of AlCu4MgSi
location | FR
reference product | Ensemble tablette cocktail
type | process
unit | unit
Parameters | 229200543624491012
name | amount | formula | code | database
dummy_parameter | 1 |  | 0bd681e54ca240a38bbf38af71106fba_copy2 | OPERA
Exchanges
name | amount | database | location | unit | type | formula | original_amount | reference product
Ensemble tablette cocktail | 1 | OPERA | FR | unit | production |  |  | Ensemble tablette cocktail
fleece production, polyethylene | 0.00375 | ecoinvent-3.10-cutoff | RER | kilogram | technosphere | ETC_m_pe_pack | 1 | fleece, polyethylene
heat, from municipal waste incineration to generic market for heat district or industrial, other than natural gas | 0.0618 | ecoinvent-3.10-cutoff | FR | megajoule | technosphere | ETC_inc_heat_nylon | 1 | heat, district or industrial, other than natural gas
market for aluminium, primary, ingot | 15.885 | ecoinvent-3.10-cutoff | IAI Area, EU27 & EFTA | kilogram | technosphere | ETC_m_al_2017+ETC_m_al_2024-ETC_eol_al_2017- ETC_eol_al_2024 | 1 | aluminium, primary, ingot
market for electricity, low voltage | 5.614 | ecoinvent-3.10-cutoff | FR | kilowatt hour | technosphere | ETC_elec_nylon/3.6+ETC_inc_elec_nylon/ 3.6+etc_elec_acier/ 3.6+ETC_elec_al_2017/ 3.6+ETC_elec_al_2024/ 3.6+ETC_elec_inox/ 3.6 | 1 | electricity, low voltage
market for nylon 6-6 | 0.269 | ecoinvent-3.10-cutoff | RER | kilogram | technosphere | ETC_m_pa66_nylon | 1 | nylon 6-6
market for plywood | 0.0712 | ecoinvent-3.10-cutoff | RER | cubic meter | technosphere | ETC_plywood_pack | 1 | plywood
market for scrap steel | 0.11319 | ecoinvent-3.10-cutoff | Europe without Switzerland | kilogram | technosphere | ETC_eol_inox+etc_scrap_steel | 1 | scrap steel
market for selective coat, stainless steel sheet, black chrome | 0.42 | ecoinvent-3.10-cutoff | GLO | square meter | technosphere | ETC_pass_alu_2017 | 1 | selective coat, stainless steel sheet, black chrome
market for transport, freight, lorry 16-32 metric ton, EURO5 | 0.87 | ecoinvent-3.10-cutoff | RER | ton kilometer | technosphere | ETC_truck_pack | 1 | transport, freight, lorry 16-32 metric ton, EURO5
market for wood wool | 0.002 | ecoinvent-3.10-cutoff | RoW | kilogram | technosphere | ETC_m_tissu | 1 | wood wool
market group for tap water | 0 | ecoinvent-3.10-cutoff | GLO | kilogram | technosphere | ETC_m_water_nylon | 1 | tap water
polyvinylchloride production, bulk polymerisation | 0.477 | ecoinvent-3.10-cutoff | RER | kilogram | technosphere | ETC_pvc_kyrdex | 1 | polyvinylchloride, bulk polymerised
steel production, chromium steel 18/8, hot rolled | 0.0132 | ecoinvent-3.10-cutoff | RER | kilogram | technosphere | ETC_m_inox | 1 | steel, chromium steel 18/8, hot rolled
steel production, converter, low-alloyed | 3.9672 | ecoinvent-3.10-cutoff | RER | kilogram | technosphere | m_ss_z1_SF+m_steel_30nc6_SF+m_ss_z15_SF-ETC_eol_inox-etc_scrap_steel+m_steel_30ncd_SF | 1 | steel, low-alloyed
tin plated chromium steel sheet production, 2 mm | 0.4292 | ecoinvent-3.10-cutoff | RoW | square meter | technosphere | m_tin_30ncd_SF | 1 | tin plated chromium steel sheet, 2 mm
treatment of aluminium scrap, new, at remelter | 63.848 | ecoinvent-3.10-cutoff | RER | kilogram | technosphere | ETC_m_al_2017+ETC_eol_al_2024 | 1 | aluminium, wrought alloy
Activity | Ensemble tablette repas
code | 0bd681e54ca240a38bbf38af71106fba_copy11
comment | Aluminium instead of AlCu4MgSi
location | FR
reference product | Ensemble tablette repas
type | process
unit | unit
Exchanges
name | amount | database | location | unit | type | formula | original_amount | reference product
Ensemble tablette repas | 1 | OPERA | FR | unit | production |  |  | Ensemble tablette repas
electricity, from municipal waste incineration to generic market for electricity, medium voltage | 0.0015639 | ecoinvent-3.10-cutoff | FR | kilowatt hour | technosphere | etr_inc_elec_nylon/ 3.6+etr_inc_elec_ert/ 3.6 | 1 | electricity, medium voltage
fleece production, polyethylene | 0.002 | ecoinvent-3.10-cutoff | RER | kilogram | technosphere | etr_m_pe_pack | 1 | fleece, polyethylene
heat, from municipal waste incineration to generic market for heat district or industrial, other than natural gas | 0.01 | ecoinvent-3.10-cutoff | FR | megajoule | technosphere | etr_inc_heat_nylon+etr_inc_heat_ert | 1 | heat, district or industrial, other than natural gas
market for aluminium, primary, ingot | 6.9731 | ecoinvent-3.10-cutoff | IAI Area, EU27 & EFTA | kilogram | technosphere | etr_m_alu2017+etr_m_alu2024-etr_eol_alu2017- etr_eol_alu2024+etr_m_alu2075-etr_eol_alu2075 | 1 | aluminium, primary, ingot
market for electricity, low voltage | 3.5979 | ecoinvent-3.10-cutoff | FR | kilowatt hour | technosphere | etr_elec_alu2017/3.6+etr_elec_alu2024/3.6+etr_elec_alu2075/3.6+etr_elec_inox/3.6+etr_elec_acier/3.6+etr_elec_nylon/3.6+etr_elec_ert/3.6+etr_elec_sili/3.6 | 1 | electricity, low voltage
market for nylon 6 | 0.00721 | ecoinvent-3.10-cutoff | RER | kilogram | technosphere | etr_m_pa6_ert | 1 | nylon 6
market for nylon 6-6 | 0.0366 | ecoinvent-3.10-cutoff | RER | kilogram | technosphere | etr_m_pa66_nylon | 1 | nylon 6-6
market for plywood | 0.038 | ecoinvent-3.10-cutoff | RER | cubic meter | technosphere | etr_m_plywood_pack | 1 | plywood
market for scrap steel | 0.01289 | ecoinvent-3.10-cutoff | Europe without Switzerland | kilogram | technosphere | etr_eol_inox+1+scrap steel+etr_eol_acier+1+scrap steel | 1 | scrap steel
market for selective coat, copper sheet, black chrome | 0.209 | ecoinvent-3.10-cutoff | GLO | square meter | technosphere | etr_pass_alu2017 | 1 | selective coat, copper sheet, black chrome
market for selective coat, stainless steel sheet, black chrome | 0.039 | ecoinvent-3.10-cutoff | GLO | square meter | technosphere | etr_pass_alu2024 | 1 | selective coat, stainless steel sheet, black chrome
market for silicone product | 0.000721 | ecoinvent-3.10-cutoff | RER | kilogram | technosphere | etr_m_sili | 1 | silicone product
market for transport, freight, lorry 16-32 metric ton, EURO5 | 1.91 | ecoinvent-3.10-cutoff | RER | ton kilometer | technosphere | etr_truck_pack | 1 | transport, freight, lorry 16-32 metric ton, EURO5
market group for tap water | 0 | ecoinvent-3.10-cutoff | GLO | kilogram | technosphere | etr_m_water_sili+etr_m_water_nylon + etr_m_wat_ert | 1 | tap water
polyvinylchloride production, bulk polymerisation | 0.062 | ecoinvent-3.10-cutoff | RER | kilogram | technosphere | etr_m_kyrdex | 1 | polyvinylchloride, bulk polymerised
steel production, chromium steel 18/8, hot rolled | 0.0154 | ecoinvent-3.10-cutoff | RER | kilogram | technosphere | etr_m_inox | 1 | steel, chromium steel 18/8, hot rolled
steel production, converter, low-alloyed | -0.01289 | ecoinvent-3.10-cutoff | RER | kilogram | technosphere | -etr_eol_inox+1+steel, low-alloyed-etr_eol_acier+1+steel, low-alloyed-etr_eol_acier+etr_m_acier | 1 | steel, low-alloyed
treatment of aluminium scrap, new, at remelter | 36.5732 | ecoinvent-3.10-cutoff | RER | kilogram | technosphere | etr_eol_alu2017+etr_eol_alu2024+etr_eol_alu2075 | 1 | aluminium, wrought alloy
Activity | Ensemble tetiere
code | 0bd681e54ca240a38bbf38af71106fba_copy1
comment | Aluminium instead of AlCu4MgSi Pas de fin de vie pour les cartons
location | FR
reference product | ensemble tetiere
type | process
unit | unit
Parameters | 229200543624491011
name | amount | formula | code | database
dummy_parameter | 1 |  | 0bd681e54ca240a38bbf38af71106fba_copy1 | OPERA
Exchanges
name | amount | database | location | unit | type | formula | original_amount | reference product
Ensemble tetiere | 1 | OPERA | FR | unit | production |  |  | ensemble tetiere
market for aluminium, primary, ingot | 0.47219 | ecoinvent-3.10-cutoff | IAI Area, EU27 & EFTA | kilogram | technosphere | ET_m_al_2017+ET_m_al_2024-ET_eol_al_2017-ET_eol_al_2024 | 1 | aluminium, primary, ingot
market for electricity, low voltage | 0.0465 | ecoinvent-3.10-cutoff | FR | kilowatt hour | technosphere | ET_elec_al_2017 / 3.6+ET_elec_al_2024 / 3.6+ET_elec_inox / 3.6+ET_elec_nylon / 3.6 | 1 | electricity, low voltage
market for nylon 6-6 | 0.00361 | ecoinvent-3.10-cutoff | RER | kilogram | technosphere | ET_m_pa66_nylon | 1 | nylon 6-6
market for polyurethane, flexible foam | 0.011 | ecoinvent-3.10-cutoff | RER | kilogram | technosphere | m_pu_velcro | 1 | polyurethane, flexible foam
market for scrap steel | 9.69e-05 | ecoinvent-3.10-cutoff | Europe without Switzerland | kilogram | technosphere | ET_eol_inox | 1 | scrap steel
market for transport, freight, lorry 16-32 metric ton, EURO5 | 0.398 | ecoinvent-3.10-cutoff | RER | ton kilometer | technosphere | ET_truck | 1 | transport, freight, lorry 16-32 metric ton, EURO5
market for wood wool | 0.181 | ecoinvent-3.10-cutoff | RER | kilogram | technosphere | ET_m_tissu | 1 | wood wool
market group for tap water | 0 | ecoinvent-3.10-cutoff | GLO | kilogram | technosphere | ET_m_water_nylon | 1 | tap water
steel production, chromium steel 18/8, hot rolled | 0.0011 | ecoinvent-3.10-cutoff | RER | kilogram | technosphere | ET_m_ss_inox | 1 | steel, chromium steel 18/8, hot rolled
steel production, converter, low-alloyed | -9.69e-05 | ecoinvent-3.10-cutoff | RER | kilogram | technosphere | -ET_eol_inox | 1 | steel, low-alloyed
treatment of aluminium scrap, new, at remelter | 0.04571 | ecoinvent-3.10-cutoff | RER | kilogram | technosphere | ET_eol_al_2017+ET_eol_al_2024 | 1 | aluminium, wrought alloy
Activity | Habillage sous fauteuil
code | 0bd681e54ca240a38bbf38af71106fba_copy7
comment | Aluminium instead of AlCu4MgSi
location | FR
reference product | Habillage sous fauteuil
type | process
unit | unit
Parameters | 229200543624491017
name | amount | formula | code | database
dummy_parameter | 1 |  | 0bd681e54ca240a38bbf38af71106fba_copy7 | OPERA
Exchanges
name | amount | database | location | unit | type | formula | original_amount | reference product
Habillage sous fauteuil | 1 | OPERA | FR | unit | production |  |  | Habillage sous fauteuil
compressed air production, 700 kPa gauge, >30kW, average generation | 0.078 | ecoinvent-3.10-cutoff | RoW | cubic meter | technosphere | hsf_air_alu5086 | 1 | compressed air, 700 kPa gauge
electricity, from municipal waste incineration to generic market for electricity, medium voltage | 0.096111 | ecoinvent-3.10-cutoff | FR | kilowatt hour | technosphere | hsf_elec_alu5086/3.6 | 1 | electricity, medium voltage
market for aluminium, primary, ingot | 1.036 | ecoinvent-3.10-cutoff | IAI Area, EU27 & EFTA | kilogram | technosphere | hsf_m_alu5086-hsf_eol_alu5086 | 1 | aluminium, primary, ingot
market for aluminium, primary, ingot | -0.154 | ecoinvent-3.10-cutoff | IAI Area, EU27 & EFTA | kilogram | technosphere | -hsf_eol_alu5086 | 1 | aluminium, primary, ingot
market for corrugated board box | 9.15e-07 | ecoinvent-3.10-cutoff | RER | kilogram | technosphere | hsf_m_box | 1 | corrugated board box
market for electricity, low voltage | 0.061853 | ecoinvent-3.10-cutoff | FR | kilowatt hour | technosphere | hsf_elec_air_alu5086/3.6+hsf_elec_acier/3.6 | 1 | electricity, low voltage
market for electricity, low voltage | 0.0024083 | ecoinvent-3.10-cutoff | FR | kilowatt hour | technosphere | hsf_elec_acier/3.6 | 1 | electricity, low voltage
market for lubricating oil | 0.000137 | ecoinvent-3.10-cutoff | RoW | kilogram | technosphere | hsf_lub_air_alu5086 | 1 | lubricating oil
market for nylon 6-6 | 0.0035 | ecoinvent-3.10-cutoff | RER | kilogram | technosphere | hsf_m_pa66_velours | 1 | nylon 6-6
market for plywood | 1.91e-05 | ecoinvent-3.10-cutoff | RER | cubic meter | technosphere | hsf_m_ply_pack | 1 | plywood
market for polyurethane, flexible foam | 0.0035 | ecoinvent-3.10-cutoff | RER | kilogram | technosphere | hsf_m_pu_velours | 1 | polyurethane, flexible foam
market for scrap steel | 0.00268 | ecoinvent-3.10-cutoff | Europe without Switzerland | kilogram | technosphere | hsf_eol_acier | 1 | scrap steel
market for solvent for paint | 1.03 | ecoinvent-3.10-cutoff | GLO | kilogram | technosphere | hsf_solv_alu5086 | 1 | solvent for paint
market for transport, freight, lorry 16-32 metric ton, EURO3 | 0.634 | ecoinvent-3.10-cutoff | RER | ton kilometer | technosphere | hsf_truc_pack | 1 | transport, freight, lorry 16-32 metric ton, EURO3
polyethylene production, low density, granulate | 1.02e-07 | ecoinvent-3.10-cutoff | RER | kilogram | technosphere | hsf_m_pe_pack | 1 | polyethylene, low density, granulate
steel production, converter, low-alloyed | 0.02712 | ecoinvent-3.10-cutoff | RER | kilogram | technosphere | -hsf_eol_acier+hsf_m_acier | 1 | steel, low-alloyed
treatment of aluminium scrap, new, at remelter | 0.154 | ecoinvent-3.10-cutoff | RER | kilogram | technosphere | hsf_eol_alu5086 | 1 | aluminium, wrought alloy
Activity | Lightning
code | f3bb0f91a1884bb2831fc3cb08c7ecd7_copy1
location | GLO
reference product | Lightning
type | process
unit | unit
Parameters | 229200543624491043
name | amount | formula | code | database
dummy_parameter | 1 |  | f3bb0f91a1884bb2831fc3cb08c7ecd7_copy1 | OPERA
Exchanges
name | amount | database | location | unit | type | formula | original_amount | reference product
Lightning | 1 | OPERA | GLO | unit | production |  |  | Lightning
folding boxboard carton production | 0.9 | ecoinvent-3.10-cutoff | RoW | kilogram | technosphere | light_box_pack | 1 | folding boxboard carton
market for light emitting diode | 1 | ecoinvent-3.10-cutoff | GLO | kilogram | technosphere | light_diode | 1 | light emitting diode
market for packaging film, low density polyethylene | 0.1 | ecoinvent-3.10-cutoff | GLO | kilogram | technosphere | light_pe_pack | 1 | packaging film, low density polyethylene
market for transport, freight, lorry 16-32 metric ton, EURO5 | 0.643 | ecoinvent-3.10-cutoff | RER | ton kilometer | technosphere | light_truck_pack | 1 | transport, freight, lorry 16-32 metric ton, EURO5
market for wastewater, average | 0.15 | ecoinvent-3.10-cutoff | Europe without Switzerland | cubic meter | technosphere | light_waste_wat_pe | 1 | wastewater, average
Activity | Manchette acc mobile
code | 0bd681e54ca240a38bbf38af71106fba_copy17
comment | Aluminium instead of AlCu4MgSi Pas de fin de vie pour les cartons
location | FR
reference product | Manchette acc mobile
type | process
unit | unit
Exchanges
name | amount | database | location | unit | type | formula | original_amount | reference product
Manchette acc mobile | 1 | OPERA | FR | unit | production |  |  | Manchette acc mobile
compressed air production, 1000 kPa gauge, <30kW, average generation | 0.00795 | ecoinvent-3.10-cutoff | RER | cubic meter | technosphere | mam_air_alu5086 | 1 | compressed air, 1000 kPa gauge
market for aluminium, primary, ingot | 0.1063 | ecoinvent-3.10-cutoff | IAI Area, EU27 & EFTA | kilogram | technosphere | mam_m_alu5086-mam_eol_alu5086+mam_m_alu-mam_eol_alu | 1 | aluminium, primary, ingot
market for carton board box production, with gravure printing | 0.00125 | ecoinvent-3.10-cutoff | GLO | kilogram | technosphere | mam_m_box_pack | 1 | carton board box production, with gravure printing
market for electricity, low voltage | 0.010822 | ecoinvent-3.10-cutoff | FR | kilowatt hour | technosphere | mam_elec_alu5086/3.6+mam_elec_alu/3.6+mam_elec_air_alu5086/3.6 | 1 | electricity, low voltage
market for lubricating oil | 1.4e-05 | ecoinvent-3.10-cutoff | RER | kilogram | technosphere | mam_lub_alu5086 | 1 | lubricating oil
market for transport, freight, lorry 16-32 metric ton, EURO5 | 0.674 | ecoinvent-3.10-cutoff | RER | ton kilometer | technosphere | mam_truck_pack | 1 | transport, freight, lorry 16-32 metric ton, EURO5
plywood production | 0.0112 | ecoinvent-3.10-cutoff | RER | kilogram | technosphere | mam_m_ply_pack | 1 | wood chips, dry, measured as dry mass
polyurethane production, flexible foam, TDI-based, low density | 0.039 | ecoinvent-3.10-cutoff | RER | kilogram | technosphere | mam_m_pu_frmc | 1 | polyurethane, flexible foam
polyvinylchloride production, suspension polymerisation | 0.039 | ecoinvent-3.10-cutoff | RER | kilogram | technosphere | mam_m_pvc_cuir | 1 | polyvinylchloride, suspension polymerised
treatment of aluminium scrap, new, at remelter | 0.015797 | ecoinvent-3.10-cutoff | RER | kilogram | technosphere | mam_eol_alu5086+mam_eol_alu | 1 | aluminium, wrought alloy
Activity | Manchette equipee
code | 0bd681e54ca240a38bbf38af71106fba_copy12
comment | Aluminium instead of AlCu4MgSi Pas de fin de vie pour les cartons
location | FR
reference product | Manchette equipee
type | process
unit | unit
Parameters | 229200543624491022
name | amount | formula | code | database
dummy_parameter | 1 |  | 0bd681e54ca240a38bbf38af71106fba_copy12 | OPERA
Exchanges
name | amount | database | location | unit | type | formula | original_amount | reference product
Manchette equipee | 1 | OPERA | FR | unit | production |  |  | Manchette equipee
compressed air production, 1000 kPa gauge, <30kW, average generation | 0.0129 | ecoinvent-3.10-cutoff | RER | cubic meter | technosphere | me_air_al5086 | 1 | compressed air, 1000 kPa gauge
market for aluminium, primary, ingot | 0.1706 | ecoinvent-3.10-cutoff | IAI Area, EU27 & EFTA | kilogram | technosphere | me_m_al5086-me_eol_al5086 | 1 | aluminium, primary, ingot
market for carton board box production, with gravure printing | 0.00125 | ecoinvent-3.10-cutoff | GLO | kilogram | technosphere | me_box_pack | 1 | carton board box production, with gravure printing
market for electricity, low voltage | 0.017564 | ecoinvent-3.10-cutoff | FR | kilowatt hour | technosphere | me_elec_al5086/3.6+me_elec_acier/3.6 | 1 | electricity, low voltage
market for lubricating oil | 2.26e-05 | ecoinvent-3.10-cutoff | RER | kilogram | technosphere | me_lub_al5086 | 1 | lubricating oil
market for nylon 6-6 | 0.003 | ecoinvent-3.10-cutoff | RER | kilogram | technosphere | me_m_pa66_vel | 1 | nylon 6-6
market for transport, freight, lorry 16-32 metric ton, EURO5 | 0.674 | ecoinvent-3.10-cutoff | RER | ton kilometer | technosphere | me_truck_pack | 1 | transport, freight, lorry 16-32 metric ton, EURO5
plywood production | 0.0112 | ecoinvent-3.10-cutoff | RER | kilogram | technosphere | mam_m_ply_pack | 1 | wood chips, dry, measured as dry mass
polyurethane production, flexible foam, TDI-based, low density | 0.003 | ecoinvent-3.10-cutoff | RER | kilogram | technosphere | me_m_pu_vel | 1 | polyurethane, flexible foam
polyvinylchloride production, suspension polymerisation | 0.06 | ecoinvent-3.10-cutoff | RER | kilogram | technosphere | me_m_cuir | 1 | polyvinylchloride, suspension polymerised
transport, freight, aircraft, belly-freight, medium haul | 6.83 | ecoinvent-3.10-cutoff | GLO | ton kilometer | technosphere | me_plane_pack | 1 | transport, freight, aircraft, medium haul
treatment of aluminium scrap, new, at remelter | 0.0254 | ecoinvent-3.10-cutoff | RER | kilogram | technosphere | me_eol_al5086 | 1 | aluminium, wrought alloy
Activity | Padding
code | 8cf4118e0afc4f139edc7d24e0366e94_copy3
location | GLO
reference product | Padding
type | process
unit | unit
Parameters | 229200543624491033
name | amount | formula | code | database
dummy_parameter | 1 |  | 8cf4118e0afc4f139edc7d24e0366e94_copy3 | OPERA
Exchanges
name | amount | database | location | unit | type | formula | original_amount | reference product
Padding | 1 | OPERA | GLO | unit | production |  |  | Padding
folding boxboard carton production | 1 | ecoinvent-3.10-cutoff | RER | kilogram | technosphere | pad_box_pack | 1 | folding boxboard carton
market for transport, freight, lorry 16-32 metric ton, EURO4 | 3.06 | ecoinvent-3.10-cutoff | RER | ton kilometer | technosphere | pad_truck_pack | 1 | transport, freight, lorry 16-32 metric ton, EURO4
polyvinylchloride production, suspension polymerisation | 1.25 | ecoinvent-3.10-cutoff | RER | kilogram | technosphere | pad_m_pvc | 1 | polyvinylchloride, suspension polymerised
Activity | Recyclage siege
code | 8308e753f0874fa3ac743e3ed4814c81
location | GLO
reference product | Recyclage siege
type | process
unit | unit
Parameters | 229200543624491061
name | amount | formula | code | database
dummy_parameter | 1 |  | 8308e753f0874fa3ac743e3ed4814c81 | OPERA
Exchanges
name | amount | database | location | unit | type | formula | original_amount | reference product
Recyclage siege | 1 | OPERA | GLO | unit | production |  |  | Recyclage siege
glass fibre production | -1.59 | ecoinvent-3.10-cutoff | RER | kilogram | technosphere | -recy_glass_fibre_peau | 1 | glass fibre
market for 1,3-dichloropropene | -0.003 | ecoinvent-3.10-cutoff | GLO | kilogram | technosphere | -recy_chloro_plast | 1 | 1,3-dichloropropene
market for aluminium, primary, ingot | -38.4765 | ecoinvent-3.10-cutoff | IAI Area, EU27 & EFTA | kilogram | technosphere | -recy_alucu4-recy_almg-recy_alu_ingot-recy_alu_dee-recy_copper_sheet | 1 | aluminium, primary, ingot
market for nylon 6-6 | -0.093 | ecoinvent-3.10-cutoff | RER | kilogram | technosphere | -recy_pa66_plast | 1 | nylon 6-6
market for polycarbonate | -0.137 | ecoinvent-3.10-cutoff | RER | kilogram | technosphere | -recy_pc_plast | 1 | polycarbonate
market for polyether polyols, short chain | -2.59 | ecoinvent-3.10-cutoff | RER | kilogram | technosphere | -recy_polyether_peau-recy_pu_plast | 1 | polyether polyols, short chain
market for polyurethane, rigid foam | -1.33 | ecoinvent-3.10-cutoff | RER | kilogram | technosphere | -recy_pu_plast | 1 | polyurethane, rigid foam
market for scrap steel | 7.255 | ecoinvent-3.10-cutoff | Europe without Switzerland | kilogram | technosphere | recy_steel_tin+recy_stainless_steel | 1 | scrap steel
market for silicone product | -0.000228 | ecoinvent-3.10-cutoff | RER | kilogram | technosphere | -recy_silicon_plast | 1 | silicone product
market for solvent, organic | -0.002 | ecoinvent-3.10-cutoff | GLO | kilogram | technosphere | -recy_solv_plast | 1 | solvent, organic
market for tap water | 0.0011 | ecoinvent-3.10-cutoff | Europe without Switzerland | kilogram | technosphere | recy_water_washing_dee-recy_cu_wire_dee | 1 | tap water
market for wire drawing, copper | -0.00335 | ecoinvent-3.10-cutoff | GLO | kilogram | technosphere | -recy_cu_wire_dee | 1 | wire drawing, copper
market group for electricity, low voltage | 5.2447 | ecoinvent-3.10-cutoff | RER | kilowatt hour | technosphere | recy_elec_washing_plast/3.6+recy_elec_washing_dee/3.6+recy_elec_peau/3.6-recy_inc_elec_wool/3.6-recy_inc_elec_plast/3.6-recy_inc_elec_dee/3.6 | 1 | electricity, low voltage
market group for heat, central or small-scale, natural gas | -44.158 | ecoinvent-3.10-cutoff | RER | megajoule | technosphere | -recy_inc_heat_wool-recy_inc_heat_plast-recy_inc_heat_dee+recy_heat_washing_plast+recy_heat_washing_dee | 1 | heat, central or small-scale, natural gas
market group for municipal solid waste | 0.065 | ecoinvent-3.10-cutoff | Europe without Switzerland | kilogram | technosphere | recy_waste_sealing | 1 | municipal solid waste
polyvinylchloride production, bulk polymerisation | -1.36 | ecoinvent-3.10-cutoff | RER | kilogram | technosphere | -recy_pvc_plast | 1 | polyvinylchloride, bulk polymerised
steel production, converter, low-alloyed | -7.0814 | ecoinvent-3.10-cutoff | RER | kilogram | technosphere | -recy_stainless_steel-recy_ptfe_dee | 1 | steel, low-alloyed
tetrafluoroethylene production | -0.00144 | ecoinvent-3.10-cutoff | RER | kilogram | technosphere | -recy_ptfe_dee | 1 | tetrafluoroethylene
treatment of aluminium scrap, new, at refiner | 38.4765 | ecoinvent-3.10-cutoff | RER | kilogram | technosphere | recy_alucu4+recy_almg+recy_alu_ingot+recy_alu_dee+recy_copper_sheet | 1 | aluminium, cast alloy
treatment of inert waste, sanitary landfill | 6.0365 | ecoinvent-3.10-cutoff | RER | kilogram | technosphere | recy_inert_landfill_peau+recy_landfill_washing_plast+recy_landfill_dee | 1 | inert waste
treatment of sewage sludge, 70% water, WWT-SLF, municipal solid waste, municipal incineration | 5.87 | ecoinvent-3.10-cutoff | GLO | megajoule | technosphere | recy_inc_heat_wool | 1 | heat, for reuse in municipal waste incineration only
treatment of waste plastic, mixture, sanitary landfill | 0.928 | ecoinvent-3.10-cutoff | RoW | kilogram | technosphere | recy_plastic_landfill_peau | 1 | waste plastic, mixture
Activity | Renfort tubulaire
code | 0bd681e54ca240a38bbf38af71106fba_copy6
comment | Aluminium instead of AlCu4MgSi
location | FR
reference product | Renfort tubulaire
type | process
unit | unit
Parameters | 229200543624491016
name | amount | formula | code | database
dummy_parameter | 1 |  | 0bd681e54ca240a38bbf38af71106fba_copy6 | OPERA
Exchanges
name | amount | database | location | unit | type | formula | original_amount | reference product
Renfort tubulaire | 1 | OPERA | FR | unit | production |  |  | Renfort tubulaire
fleece production, polyethylene | 0.0142 | ecoinvent-3.10-cutoff | RER | kilogram | technosphere | RF_m_pe_pack | 1 | fleece, polyethylene
market for EUR-flat pallet | 0.10094 | ecoinvent-3.10-cutoff | RER | unit | technosphere | RF_m_pallet_pack/24.7665 | 1 | EUR-flat pallet
market for aluminium, primary, ingot | 1.3366 | ecoinvent-3.10-cutoff | IAI Area, EU27 & EFTA | kilogram | technosphere | RF_m_alu6060+RF_m_alu5086-RF_eol_alu6060-RF_eol_alu5086 | 1 | aluminium, primary, ingot
market for compressed air, 1000 kPa gauge | 0.1011 | ecoinvent-3.10-cutoff | RER | cubic meter | technosphere | RF_air_alu6060+RF_air_alu5086 | 1 | compressed air, 1000 kPa gauge
market for electricity, low voltage | 0.20675 | ecoinvent-3.10-cutoff | FR | kilowatt hour | technosphere | RF_elec_alu6060/3.6+RF_elec_air_alu6060/3.6+RF_elec_alu5086/3.6+RF_elec_air_alu5086/3.6+RF_elec_acier/3.6 | 1 | electricity, low voltage
market for kraft paper | 0.0142 | ecoinvent-3.10-cutoff | RER | kilogram | technosphere | RF_m_pap_pack | 1 | kraft paper
market for lubricating oil | 0.0001777 | ecoinvent-3.10-cutoff | RER | kilogram | technosphere | RF_lub_alu6060+RF_lub_alu5086 | 1 | lubricating oil
market for scrap steel | 0.0058 | ecoinvent-3.10-cutoff | Europe without Switzerland | kilogram | technosphere | RF_eol_acier | 1 | scrap steel
market for transport, freight, lorry 16-32 metric ton, EURO5 | 1.7 | ecoinvent-3.10-cutoff | RER | ton kilometer | technosphere | RF_truck_pack | 1 | transport, freight, lorry 16-32 metric ton, EURO5
steel production, converter, low-alloyed | 0.0572 | ecoinvent-3.10-cutoff | RER | kilogram | technosphere | -RF_eol_acier+RF_m_steel | 1 | steel, low-alloyed
treatment of aluminium scrap, new, at remelter | 0.1994 | ecoinvent-3.10-cutoff | RER | kilogram | technosphere | RF_eol_alu6060+RF_eol_alu5086 | 1 | aluminium, wrought alloy
Activity | SFCU
code | f3bb0f91a1884bb2831fc3cb08c7ecd7_copy3
location | FR
reference product | SFCU
type | process
unit | unit
Parameters | 229200543624491046
name | amount | formula | code | database
dummy_parameter | 1 |  | f3bb0f91a1884bb2831fc3cb08c7ecd7_copy3 | OPERA
Exchanges
name | amount | database | location | unit | type | formula | original_amount | reference product
SFCU | 1 | OPERA | FR | unit | production |  |  | SFCU
folding boxboard carton production | 0.9 | ecoinvent-3.10-cutoff | RoW | kilogram | technosphere | SFCU_box_pack | 1 | folding boxboard carton
market for keyboard | 0.17 | ecoinvent-3.10-cutoff | GLO | unit | technosphere | SFCU_keyboard | 1 | keyboard
market for packaging film, low density polyethylene | 0.1 | ecoinvent-3.10-cutoff | GLO | kilogram | technosphere | SFCU_pe_pack | 1 | packaging film, low density polyethylene
market for transport, freight, aircraft, medium haul | 6.9 | ecoinvent-3.10-cutoff | GLO | ton kilometer | technosphere | SFCU_plane_pack | 1 | transport, freight, aircraft, medium haul
market for wastewater, average | 0.001 | ecoinvent-3.10-cutoff | Europe without Switzerland | cubic meter | technosphere | sfcu_waste_water_pe/1000 | 1 | wastewater, average
Activity | Seat power
code | f3bb0f91a1884bb2831fc3cb08c7ecd7
location | GLO
reference product | Seat power
type | process
unit | unit
Parameters | 229200543624491042
name | amount | formula | code | database
dummy_parameter | 1 |  | f3bb0f91a1884bb2831fc3cb08c7ecd7 | OPERA
Exchanges
name | amount | database | location | unit | type | formula | original_amount | reference product
Seat power | 1 | OPERA | GLO | unit | production |  |  | Seat power
folding boxboard carton production | 0.9 | ecoinvent-3.10-cutoff | RoW | kilogram | technosphere | pow_box_psu | 1 | folding boxboard carton
market for packaging film, low density polyethylene | 0.1 | ecoinvent-3.10-cutoff | GLO | kilogram | technosphere | pow_pe_psu | 1 | packaging film, low density polyethylene
power supply unit production, for desktop computer | 1.5 | ecoinvent-3.10-cutoff | RoW | unit | technosphere | pow_seat_psu | 1 | power supply unit, for desktop computer
Activity | Stowage assemblé avec porte
code | 0bd681e54ca240a38bbf38af71106fba_copy8
comment | Aluminium instead of AlCu4MgSi
location | FR
reference product | Stowage assemblé avec porte
type | process
unit | unit
Exchanges
name | amount | database | location | unit | type | formula | original_amount | reference product
Stowage assemblé avec porte | 1 | OPERA | FR | unit | production |  |  | Stowage assemblé avec porte
compressed air production, 700 kPa gauge, >30kW, average generation | 0.186 | ecoinvent-3.10-cutoff | RoW | cubic meter | technosphere | sto_air_alu2056 | 1 | compressed air, 700 kPa gauge
electricity, from municipal waste incineration to generic market for electricity, medium voltage | 0.001475 | ecoinvent-3.10-cutoff | FR | kilowatt hour | technosphere | sto_inc_elec_nylon/3.6 | 1 | electricity, medium voltage
heat, from municipal waste incineration to generic market for heat district or industrial, other than natural gas | 0.00947 | ecoinvent-3.10-cutoff | FR | megajoule | technosphere | sto_inc_heat_nylon | 1 | heat, district or industrial, other than natural gas
market for aluminium, primary, ingot | 7.862 | ecoinvent-3.10-cutoff | IAI Area, EU27 & EFTA | kilogram | technosphere | sto_m_alu2056+sto_m_alu2017-sto_eol_alu2017-sto_eol_alu2056 | 1 | aluminium, primary, ingot
market for corrugated board box | 0.00338 | ecoinvent-3.10-cutoff | RER | kilogram | technosphere | sto_m_box_pack | 1 | corrugated board box
market for electricity, low voltage | 6.3177 | ecoinvent-3.10-cutoff | FR | kilowatt hour | technosphere | sto_elec_alu2056/3.6+sto_elec_air_alu2056/3.6+sto_elec_alu2017/3.6+sto_elec_35NC / 3.6+sto_elec_inox/3.6+sto_elec_nylon/3.6+sto_elec_ert/3.6+sto_elec_sili/3.6+sto_elec_acier/3.6 | 1 | electricity, low voltage
market for lubricating oil | 0.000327 | ecoinvent-3.10-cutoff | RoW | kilogram | technosphere | sto_m_lub_alu2056 | 1 | lubricating oil
market for nylon 6, glass-filled | 0.0206 | ecoinvent-3.10-cutoff | RER | kilogram | technosphere | sto_m_pa6_ert | 1 | nylon 6, glass-filled
market for nylon 6-6 | 0.0412 | ecoinvent-3.10-cutoff | RER | kilogram | technosphere | sto_m_nylon | 1 | nylon 6-6
market for scrap steel | 0.010338 | ecoinvent-3.10-cutoff | Europe without Switzerland | kilogram | technosphere | sto_eol_35NC+sto_eol_inox+sto_eol_acier | 1 | scrap steel
market for selective coat, stainless steel sheet, black chrome | 0.197 | ecoinvent-3.10-cutoff | GLO | square meter | technosphere | sto_pass_alu2017 | 1 | selective coat, stainless steel sheet, black chrome
market for solvent for paint | 0.0246 | ecoinvent-3.10-cutoff | GLO | kilogram | technosphere | sto_m_solv_alu2056 | 1 | solvent for paint
market for transport, freight, lorry 16-32 metric ton, EURO6 | 3.59 | ecoinvent-3.10-cutoff | RER | ton kilometer | technosphere | sto_truck_pack | 1 | transport, freight, lorry 16-32 metric ton, EURO6
market group for tap water | 0 | ecoinvent-3.10-cutoff | GLO | kilogram | technosphere | sto_m_water_sili+sto_m_wat_ert+sto_m_water_nylon | 1 | tap water
polyethylene production, low density, granulate | 0.000375 | ecoinvent-3.10-cutoff | RER | kilogram | technosphere | sto_m_pe_pack | 1 | polyethylene, low density, granulate
polyvinylchloride production, bulk polymerisation | 0.237 | ecoinvent-3.10-cutoff | RER | kilogram | technosphere | sto_m_pvc_kyr | 1 | polyvinylchloride, bulk polymerised
silicone product production | 0.000721 | ecoinvent-3.10-cutoff | RER | kilogram | technosphere | sto_m_sili | 1 | silicone product
steel production, chromium steel 18/8, hot rolled | 0.0102 | ecoinvent-3.10-cutoff | RER | kilogram | technosphere | sto_m_inox | 1 | steel, chromium steel 18/8, hot rolled
steel production, converter, low-alloyed | 0.10245 | ecoinvent-3.10-cutoff | RER | kilogram | technosphere | sto_m_acier-sto_eol_35NC-sto_eol_inox-sto_eol_acier+sto_m_35NC | 1 | steel, low-alloyed
treatment of aluminium scrap, new, at remelter | 67.468 | ecoinvent-3.10-cutoff | RER | kilogram | technosphere | sto_eol_alu2017+sto_eol_alu2056 | 1 | aluminium, wrought alloy
Activity | Structure Ottoman horizontale
code | 0bd681e54ca240a38bbf38af71106fba_copy9
comment | Aluminium instead of AlCu4MgSi
location | FR
reference product | Structure Ottoman horizontale
type | process
unit | unit
Parameters | 229200543624491019
name | amount | formula | code | database
dummy_parameter | 1 |  | 0bd681e54ca240a38bbf38af71106fba_copy9 | OPERA
Exchanges
name | amount | database | location | unit | type | formula | original_amount | reference product
Structure Ottoman horizontale | 1 | OPERA | FR | unit | production |  |  | Structure Ottoman horizontale
electricity, from municipal waste incineration to generic market for electricity, medium voltage | 3.62e-05 | ecoinvent-3.10-cutoff | FR | kilowatt hour | technosphere | soh_inc_elec_ert | 1 | electricity, medium voltage
fleece production, polyethylene | 0.000313 | ecoinvent-3.10-cutoff | RER | kilogram | technosphere | soh_m_pe_pack | 1 | fleece, polyethylene
heat, from municipal waste incineration to generic market for heat district or industrial, other than natural gas | 6.45e-05 | ecoinvent-3.10-cutoff | FR | megajoule | technosphere | soh_inc_heat_ert | 1 | heat, district or industrial, other than natural gas
market for aluminium, primary, ingot | 1.932 | ecoinvent-3.10-cutoff | IAI Area, EU27 & EFTA | kilogram | technosphere | soh_m_alu508-soh_eol_alu508 | 1 | aluminium, primary, ingot
market for compressed air, 1000 kPa gauge | 0.146 | ecoinvent-3.10-cutoff | RER | cubic meter | technosphere | soh_air_alu508 | 1 | compressed air, 1000 kPa gauge
market for electricity, low voltage | 0.29793 | ecoinvent-3.10-cutoff | FR | kilowatt hour | technosphere | soh_elec_alu508/3.6+soh_elec_acier/3.6+soh_elec_ert/3.6 | 1 | electricity, low voltage
market for lubricating oil | 0.000256 | ecoinvent-3.10-cutoff | RER | kilogram | technosphere | soh_lub_alu508 | 1 | lubricating oil
market for plywood | 0.0593 | ecoinvent-3.10-cutoff | RER | cubic meter | technosphere | soh_m_ply_pack | 1 | plywood
market for scrap steel | 0.0066 | ecoinvent-3.10-cutoff | Europe without Switzerland | kilogram | technosphere | soh_eol_acier | 1 | scrap steel
market for transport, freight, lorry 16-32 metric ton, EURO5 | 0.679 | ecoinvent-3.10-cutoff | RER | ton kilometer | technosphere | soh_truck_pack | 1 | transport, freight, lorry 16-32 metric ton, EURO5
market group for tap water | 0 | ecoinvent-3.10-cutoff | GLO | kilogram | technosphere | soh_m_wat_ert | 1 | tap water
nylon 6 production | 0.000281 | ecoinvent-3.10-cutoff | RER | kilogram | technosphere | soh_m_pa6_ert | 1 | nylon 6
steel production, converter, low-alloyed | 0.0666 | ecoinvent-3.10-cutoff | RER | kilogram | technosphere | -soh_eol_acier+soh_m_acier | 1 | steel, low-alloyed
treatment of aluminium scrap, new, at remelter | 0.288 | ecoinvent-3.10-cutoff | RER | kilogram | technosphere | soh_eol_alu508 | 1 | aluminium, wrought alloy
Activity | Support NFC
code | 8cf4118e0afc4f139edc7d24e0366e94_copy1
location | GLO
reference product | Support NFC
type | process
unit | unit
Parameters | 229200543624491029
name | amount | formula | code | database
dummy_parameter | 1 |  | 8cf4118e0afc4f139edc7d24e0366e94_copy1 | OPERA
Exchanges
name | amount | database | location | unit | type | formula | original_amount | reference product
Support NFC | 1 | OPERA | GLO | unit | production |  |  | Support NFC
compressed air production, 1000 kPa gauge, <30kW, average generation | 0.000757 | ecoinvent-3.10-cutoff | RER | cubic meter | technosphere | snfc_air_alu5086 | 1 | compressed air, 1000 kPa gauge
folding boxboard carton production | 0.113 | ecoinvent-3.10-cutoff | RER | kilogram | technosphere | snfc_box_pack | 1 | folding boxboard carton
market for aluminium scrap, new | 0.0015 | ecoinvent-3.10-cutoff | RER | kilogram | technosphere | snfc_eol_alu5086 | 1 | aluminium scrap, new
market for aluminium, primary, ingot | 0.01 | ecoinvent-3.10-cutoff | IAI Area, EU27 & EFTA | kilogram | technosphere | snfc_m_alu5086-snfc_eol_alu5086 | 1 | aluminium, primary, ingot
market for electricity, low voltage | 0.0014194 | ecoinvent-3.10-cutoff | FR | kilowatt hour | technosphere | snfc_elec_alu5086/3.6+snfc_elec_air_alu5086/3.6 | 1 | electricity, low voltage
market for kraft paper | 0.0125 | ecoinvent-3.10-cutoff | RER | kilogram | technosphere | snfc_pap_pack | 1 | kraft paper
market for lubricating oil | 1.36e-06 | ecoinvent-3.10-cutoff | RER | kilogram | technosphere | snfc_lub_alu5086 | 1 | lubricating oil
market for transport, freight, lorry 16-32 metric ton, EURO4 | 0.0324 | ecoinvent-3.10-cutoff | RER | ton kilometer | technosphere | snfc_truck_pack | 1 | transport, freight, lorry 16-32 metric ton, EURO4
Activity | Support ecran assemble
code | 0bd681e54ca240a38bbf38af71106fba_copy5
comment | Aluminium instead of AlCu4MgSi
location | FR
reference product | Support ecran assemble
type | process
unit | unit
Parameters | 229200543624491015
name | amount | formula | code | database
dummy_parameter | 1 |  | 0bd681e54ca240a38bbf38af71106fba_copy5 | OPERA
Exchanges
name | amount | database | location | unit | type | formula | original_amount | reference product
Support ecran assemble | 1 | OPERA | FR | unit | production |  |  | Support ecran assemble
fleece production, polyethylene | 0.000188 | ecoinvent-3.10-cutoff | RER | kilogram | technosphere | sea_m_pe_pack | 1 | fleece, polyethylene
market for aluminium, primary, ingot | 2.3073 | ecoinvent-3.10-cutoff | IAI Area, EU27 & EFTA | kilogram | technosphere | sea_m_alu2017+sea_m_alu5086-sea_eol_alu2017-sea_eol_alu5086 | 1 | aluminium, primary, ingot
market for compressed air, 1000 kPa gauge | 0.0383 | ecoinvent-3.10-cutoff | RER | cubic meter | technosphere | sea_air_alu5086 | 1 | compressed air, 1000 kPa gauge
market for electricity, low voltage | 1.4994 | ecoinvent-3.10-cutoff | FR | kilowatt hour | technosphere | sea_elec_alu2017/3.6+sea_elec_alu5086/3.6+sea_elec_air_alu5086/3.6+sea_elec_inox/3.6+sea_elec_acier/3.6 | 1 | electricity, low voltage
market for lubricating oil | 6.73e-05 | ecoinvent-3.10-cutoff | RER | kilogram | technosphere | sea_lub_air_alu5086 | 1 | lubricating oil
market for plywood | 0.0356 | ecoinvent-3.10-cutoff | RER | cubic meter | technosphere | sea_m_ply_pack | 1 | plywood
market for scrap steel | 0.00707 | ecoinvent-3.10-cutoff | Europe without Switzerland | kilogram | technosphere | sea_eol_inox+sea_eol_acier | 1 | scrap steel
market for selective coat, stainless steel sheet, black chrome | 0.301 | ecoinvent-3.10-cutoff | GLO | square meter | technosphere | sea_pass_alu2017 | 1 | selective coat, stainless steel sheet, black chrome
market for transport, freight, lorry 16-32 metric ton, EURO5 | 1.28 | ecoinvent-3.10-cutoff | RER | ton kilometer | technosphere | sea_truck_pack | 1 | transport, freight, lorry 16-32 metric ton, EURO5
steel production, chromium steel 18/8, hot rolled | 0.0154 | ecoinvent-3.10-cutoff | RER | kilogram | technosphere | sea_m_inox | 1 | steel, chromium steel 18/8, hot rolled
steel production, converter, low-alloyed | 0.05593 | ecoinvent-3.10-cutoff | RER | kilogram | technosphere | -sea_eol_inox-sea_eol_acier+sea_m_acier | 1 | steel, low-alloyed
treatment of aluminium scrap, new, at remelter | 15.7757 | ecoinvent-3.10-cutoff | RER | kilogram | technosphere | sea_eol_alu2017+sea_eol_alu5086 | 1 | aluminium, wrought alloy
Activity | Support et clamps
code | 0bd681e54ca240a38bbf38af71106fba_copy20
comment | Aluminium instead of AlCu4MgSi
location | FR
reference product | Support et clamps
type | process
unit | unit
Parameters | 229200543624491039
name | amount | formula | code | database
dummy_parameter | 1 |  | 0bd681e54ca240a38bbf38af71106fba_copy20 | OPERA
Exchanges
name | amount | database | location | unit | type | formula | original_amount | reference product
Support et clamps | 1 | OPERA | FR | unit | production |  |  | Support et clamps
electricity, from municipal waste incineration to generic market for electricity, medium voltage | 0.0475 | ecoinvent-3.10-cutoff | FR | kilowatt hour | technosphere | sucla_inc_elec_nyl/3.6 | 1 | electricity, medium voltage
heat, from municipal waste incineration to generic market for heat district or industrial, other than natural gas | 0.304 | ecoinvent-3.10-cutoff | FR | megajoule | technosphere | sucla_inc_heat_nyl | 1 | heat, district or industrial, other than natural gas
market for electricity, low voltage | 1.7197 | ecoinvent-3.10-cutoff | FR | kilowatt hour | technosphere | sucla_elec_acier/3.6+sucla_elec_nyl/3.6 | 1 | electricity, low voltage
market for folding boxboard carton | 0.00036 | ecoinvent-3.10-cutoff | RER | kilogram | technosphere | sucla_box_pack | 1 | folding boxboard carton
market for nylon 6-6 | 1.32 | ecoinvent-3.10-cutoff | RER | kilogram | technosphere | sucla_m_pa66_nyl | 1 | nylon 6-6
market for scrap steel | 0.127 | ecoinvent-3.10-cutoff | Europe without Switzerland | kilogram | technosphere | sucla_eol_acier | 1 | scrap steel
market group for tap water | 0 | ecoinvent-3.10-cutoff | GLO | kilogram | technosphere | sucla_m_wat_nyl | 1 | tap water
polyethylene production, low density, granulate | 4e-05 | ecoinvent-3.10-cutoff | RER | kilogram | technosphere | sucla_pe_pack | 1 | polyethylene, low density, granulate
steel production, converter, low-alloyed | 1.283 | ecoinvent-3.10-cutoff | RER | kilogram | technosphere | -sucla_eol_acier+sucla_m_acier | 1 | steel, low-alloyed
Activity | Support manchette equipee
code | 8cf4118e0afc4f139edc7d24e0366e94
location | GLO
reference product | Support manchette equipee
type | process
unit | unit
Parameters | 229200543624491028
name | amount | formula | code | database
dummy_parameter | 1 |  | 8cf4118e0afc4f139edc7d24e0366e94 | OPERA
Exchanges
name | amount | database | location | unit | type | formula | original_amount | reference product
Support manchette equipee | 1 | OPERA | GLO | unit | production |  |  | Support manchette equipee
compressed air production, 1000 kPa gauge, <30kW, average generation | 0.00886 | ecoinvent-3.10-cutoff | RER | cubic meter | technosphere | sme_air_alu5086 | 1 | compressed air, 1000 kPa gauge
folding boxboard carton production | 0.113 | ecoinvent-3.10-cutoff | RER | kilogram | technosphere | sme_box_pack | 1 | folding boxboard carton
market for aluminium scrap, new | 0.0175 | ecoinvent-3.10-cutoff | RER | kilogram | technosphere | sme_eol_alu5086 | 1 | aluminium scrap, new
market for aluminium, primary, ingot | 0.1175 | ecoinvent-3.10-cutoff | IAI Area, EU27 & EFTA | kilogram | technosphere | sme_m_alu5086-sme_eol_alu5086 | 1 | aluminium, primary, ingot
market for electricity, low voltage | 0.017144 | ecoinvent-3.10-cutoff | FR | kilowatt hour | technosphere | sme_elec_acier/3.6+sme_elec_air_alu5086/3.6+sme_elec_alu5086/3.6 | 1 | electricity, low voltage
market for kraft paper | 0.0125 | ecoinvent-3.10-cutoff | RER | kilogram | technosphere | sme_pap_pack | 1 | kraft paper
market for lubricating oil | 1.56e-05 | ecoinvent-3.10-cutoff | RER | kilogram | technosphere | sme_lub_alu5086 | 1 | lubricating oil
market for scrap steel | 0.000581 | ecoinvent-3.10-cutoff | Europe without Switzerland | kilogram | technosphere | sme_eol_acier | 1 | scrap steel
market for transport, freight, lorry 16-32 metric ton, EURO4 | 0.0595 | ecoinvent-3.10-cutoff | RER | ton kilometer | technosphere | sme_truck_pack | 1 | transport, freight, lorry 16-32 metric ton, EURO4
steel production, converter, low-alloyed | 0.006009 | ecoinvent-3.10-cutoff | RER | kilogram | technosphere | sme_m_acier-sme_eol_acier | 1 | steel, low-alloyed
Activity | commande actionnement ECU
code | f3bb0f91a1884bb2831fc3cb08c7ecd7_copy4
comment | hypothese telecommande --> keyboard
location | FR
reference product | commande actionnement ECU
type | process
unit | unit
Parameters | 229200543624491047
name | amount | formula | code | database
dummy_parameter | 1 |  | f3bb0f91a1884bb2831fc3cb08c7ecd7_copy4 | OPERA
Exchanges
name | amount | database | location | unit | type | formula | original_amount | reference product
commande actionnement ECU | 1 | OPERA | FR | unit | production |  |  | commande actionnement ECU
folding boxboard carton production | 0.9 | ecoinvent-3.10-cutoff | RoW | kilogram | technosphere | cae_box_pack | 1 | folding boxboard carton
market for aluminium, primary, ingot | 0.525 | ecoinvent-3.10-cutoff | IAI Area, EU27 & EFTA | kilogram | technosphere | cae_commande*0.7 | 1 | aluminium, primary, ingot
market for electronics, for control units | 0.225 | ecoinvent-3.10-cutoff | GLO | kilogram | technosphere | cae_commande*0.3 | 1 | electronics, for control units
market for packaging film, low density polyethylene | 0.1 | ecoinvent-3.10-cutoff | GLO | kilogram | technosphere | cae_pe_pack | 1 | packaging film, low density polyethylene
market for wastewater, average | 0.00015 | ecoinvent-3.10-cutoff | Europe without Switzerland | cubic meter | technosphere | cae_waste_water_pack/1000 | 1 | wastewater, average
Activity | consommation passive siege pkm
code | ad1220f695aa456a90149190b0591665_copy1
location | GLO
reference product | consommation passive siege pkm
type | process
unit | unit
Exchanges
name | amount | database | location | unit | type | formula | original_amount | reference product
consommation passive siege pkm | 1 | OPERA | GLO | unit | production |  |  | consommation passive siege pkm
kerosene, production et combustion, 1tkm eq | 0.25445 | OPERA | GLO | unit | technosphere | conso_standard_kero_pkm/alloc_masse_passager*1000 | 1 | kerosene, production et combustion, 1tkm eq
Activity | consommation passive siege tkm
code | ad1220f695aa456a90149190b0591665
location | GLO
reference product | consommation passive siege tkm
type | process
unit | unit
Parameters | 229200543624491055
name | amount | formula | code | database
dummy_parameter | 1 |  | ad1220f695aa456a90149190b0591665 | OPERA
Exchanges
name | amount | database | location | unit | type | formula | original_amount | reference product
consommation passive siege tkm | 1 | OPERA | GLO | unit | production |  |  | consommation passive siege tkm
kerosene, production et combustion, 1tkm eq | 1 | OPERA | GLO | unit | technosphere | 1 | 1 | kerosene, production et combustion, 1tkm eq
Activity | ecran seat
code | f3bb0f91a1884bb2831fc3cb08c7ecd7_copy2
location | GLO
reference product | ecran seat
type | process
unit | unit
Parameters | 229200543624491045
name | amount | formula | code | database
dummy_parameter | 1 |  | f3bb0f91a1884bb2831fc3cb08c7ecd7_copy2 | OPERA
Exchanges
name | amount | database | location | unit | type | formula | original_amount | reference product
ecran seat | 1 | OPERA | GLO | unit | production |  |  | ecran seat
folding boxboard carton production | 1.35 | ecoinvent-3.10-cutoff | RoW | kilogram | technosphere | ecran_box_pack | 1 | folding boxboard carton
market for display, liquid crystal, 17 inches | 0.5 | ecoinvent-3.10-cutoff | GLO | unit | technosphere | ecran_lcd | 1 | display, liquid crystal, 17 inches
market for packaging film, low density polyethylene | 0.15 | ecoinvent-3.10-cutoff | GLO | kilogram | technosphere | ecran_pe_pack | 1 | packaging film, low density polyethylene
market for transport, freight, aircraft, medium haul | 35 | ecoinvent-3.10-cutoff | GLO | ton kilometer | technosphere | ecran_plane_pack | 1 | transport, freight, aircraft, medium haul
market for wastewater, average | 0.000225 | ecoinvent-3.10-cutoff | Europe without Switzerland | cubic meter | technosphere | ecran_waste_water_pe/1000 | 1 | wastewater, average
Activity | energie infrastructures
code | 6d5486aeac9b4e4283350b5b8311fe76
location | FR
reference product | energie infrastructures
type | process
unit | unit
Parameters | 229200543624491057
name | amount | formula | code | database
dummy_parameter | 1 |  | 6d5486aeac9b4e4283350b5b8311fe76 | OPERA
Exchanges
name | amount | database | location | unit | type | formula | original_amount | reference product
energie infrastructures | 1 | OPERA | FR | unit | production |  |  | energie infrastructures
market for electricity, low voltage | 113.534 | ecoinvent-3.10-cutoff | FR | kilowatt hour | technosphere | enin_elec | 1 | electricity, low voltage
market for heat, district or industrial, natural gas | 782.4672 | ecoinvent-3.10-cutoff | Europe without Switzerland | megajoule | technosphere | enin_gaz*3.6 | 1 | heat, district or industrial, natural gas
Activity | kerosene, production et combustion, 1pkm eq
code | 3df4c5c6c49c4e5ba349799086139d15_copy1
comment | Basé sur longhaul transport passenger GLO 105 kg par passager
location | GLO
reference product | kerosene, production et combustion, 1pkm eq
type | process
unit | unit
Exchanges
name | amount | database | location | unit | categories | type | formula | original_amount | reference product
Cadmium II | 2.5901e-10 | biosphere3 |  | kilogram | air::lower stratosphere + upper troposphere | biosphere
Cadmium II | 8.1613e-12 | biosphere3 |  | kilogram | air::non-urban air or from high stacks | biosphere
Carbon dioxide, fossil | 0.080724 | biosphere3 |  | kilogram | air::lower stratosphere + upper troposphere | biosphere
Carbon dioxide, fossil | 0.0025436 | biosphere3 |  | kilogram | air::non-urban air or from high stacks | biosphere
Carbon monoxide, fossil | 3.5922e-05 | biosphere3 |  | kilogram | air::lower stratosphere + upper troposphere | biosphere
Carbon monoxide, fossil | 1.1319e-06 | biosphere3 |  | kilogram | air::non-urban air or from high stacks | biosphere
Chromium III | 1.295e-09 | biosphere3 |  | kilogram | air::lower stratosphere + upper troposphere | biosphere
Chromium III | 4.0807e-11 | biosphere3 |  | kilogram | air::non-urban air or from high stacks | biosphere
Copper ion | 4.4031e-08 | biosphere3 |  | kilogram | air::lower stratosphere + upper troposphere | biosphere
Copper ion | 1.3874e-09 | biosphere3 |  | kilogram | air::non-urban air or from high stacks | biosphere
Lead II | 1.6323e-08 | biosphere3 |  | kilogram | air::non-urban air or from high stacks | biosphere
Lead II | 5.1802e-07 | biosphere3 |  | kilogram | air::lower stratosphere + upper troposphere | biosphere
Mercury II | 1.8131e-12 | biosphere3 |  | kilogram | air::lower stratosphere + upper troposphere | biosphere
Mercury II | 5.7129e-14 | biosphere3 |  | kilogram | air::non-urban air or from high stacks | biosphere
NMVOC, non-methane volatile organic compounds | 1.0308e-07 | biosphere3 |  | kilogram | air::non-urban air or from high stacks | biosphere
NMVOC, non-methane volatile organic compounds | 3.2712e-06 | biosphere3 |  | kilogram | air::lower stratosphere + upper troposphere | biosphere
Nickel II | 1.8131e-09 | biosphere3 |  | kilogram | air::lower stratosphere + upper troposphere | biosphere
Nickel II | 5.7129e-11 | biosphere3 |  | kilogram | air::non-urban air or from high stacks | biosphere
Nitrogen oxides | 0.00042192 | biosphere3 |  | kilogram | air::lower stratosphere + upper troposphere | biosphere
Nitrogen oxides | 1.3295e-05 | biosphere3 |  | kilogram | air::non-urban air or from high stacks | biosphere
Particulate Matter, < 2.5 um | 1.1981e-07 | biosphere3 |  | kilogram | air::non-urban air or from high stacks | biosphere
Particulate Matter, < 2.5 um | 3.8021e-06 | biosphere3 |  | kilogram | air::lower stratosphere + upper troposphere | biosphere
Selenium IV | 2.5901e-10 | biosphere3 |  | kilogram | air::lower stratosphere + upper troposphere | biosphere
Selenium IV | 8.1613e-12 | biosphere3 |  | kilogram | air::non-urban air or from high stacks | biosphere
Sulfur dioxide | 6.8555e-07 | biosphere3 |  | kilogram | air::non-urban air or from high stacks | biosphere
Sulfur dioxide | 2.1757e-05 | biosphere3 |  | kilogram | air::lower stratosphere + upper troposphere | biosphere
Water | 1.9818e-07 | biosphere3 |  | cubic meter | air::lower stratosphere + upper troposphere | biosphere
Water | 6.2445e-09 | biosphere3 |  | cubic meter | air::non-urban air or from high stacks | biosphere
Zinc II | 2.5901e-07 | biosphere3 |  | kilogram | air::lower stratosphere + upper troposphere | biosphere
Zinc II | 8.1614e-09 | biosphere3 |  | kilogram | air::non-urban air or from high stacks | biosphere
kerosene, production et combustion, 1pkm eq | 1 | OPERA | GLO | unit |  | production |  |  | kerosene, production et combustion, 1pkm eq
market for kerosene | 0.026717 | ecoinvent-3.10-cutoff | Europe without Switzerland | kilogram |  | technosphere | conso_standard_kero_pkm | 1 | kerosene
Activity | kerosene, production et combustion, 1tkm eq
code | 3df4c5c6c49c4e5ba349799086139d15
comment | Basé sur longhaul transport passenger GLO 105 kg par passager
location | GLO
reference product | kerosene, production et combustion, 1tkm eq
type | process
unit | unit
Parameters | 229200543624491053
name | amount | formula | code | database
dummy_parameter | 1 |  | 3df4c5c6c49c4e5ba349799086139d15 | OPERA
Exchanges
name | amount | database | location | unit | categories | type | formula | original_amount | reference product
Cadmium II | 2.08e-09 | biosphere3 |  | kilogram | air::lower stratosphere + upper troposphere | biosphere
Cadmium II | 6.54e-11 | biosphere3 |  | kilogram | air::non-urban air or from high stacks | biosphere
Carbon dioxide, fossil | 0.647 | biosphere3 |  | kilogram | air::lower stratosphere + upper troposphere | biosphere
Carbon dioxide, fossil | 0.0204 | biosphere3 |  | kilogram | air::non-urban air or from high stacks | biosphere
Carbon monoxide, fossil | 0.0002856 | biosphere3 |  | kilogram | air::lower stratosphere + upper troposphere | biosphere
Carbon monoxide, fossil | 8.998e-06 | biosphere3 |  | kilogram | air::non-urban air or from high stacks | biosphere
Chromium III | 1.04e-08 | biosphere3 |  | kilogram | air::lower stratosphere + upper troposphere | biosphere
Chromium III | 3.27e-10 | biosphere3 |  | kilogram | air::non-urban air or from high stacks | biosphere
Copper ion | 3.53e-07 | biosphere3 |  | kilogram | air::lower stratosphere + upper troposphere | biosphere
Copper ion | 1.11e-08 | biosphere3 |  | kilogram | air::non-urban air or from high stacks | biosphere
Lead II | 1.31e-07 | biosphere3 |  | kilogram | air::non-urban air or from high stacks | biosphere
Lead II | 4.15e-06 | biosphere3 |  | kilogram | air::lower stratosphere + upper troposphere | biosphere
Mercury II | 1.45e-11 | biosphere3 |  | kilogram | air::lower stratosphere + upper troposphere | biosphere
Mercury II | 4.58e-13 | biosphere3 |  | kilogram | air::non-urban air or from high stacks | biosphere
NMVOC, non-methane volatile organic compounds | 7.579e-07 | biosphere3 |  | kilogram | air::non-urban air or from high stacks | biosphere
NMVOC, non-methane volatile organic compounds | 2.405e-05 | biosphere3 |  | kilogram | air::lower stratosphere + upper troposphere | biosphere
Nickel II | 1.45e-08 | biosphere3 |  | kilogram | air::lower stratosphere + upper troposphere | biosphere
Nickel II | 4.58e-10 | biosphere3 |  | kilogram | air::non-urban air or from high stacks | biosphere
Nitrogen oxides | 0.00344 | biosphere3 |  | kilogram | air::lower stratosphere + upper troposphere | biosphere
Nitrogen oxides | 0.0001084 | biosphere3 |  | kilogram | air::non-urban air or from high stacks | biosphere
Particulate Matter, < 2.5 um | 9.456e-07 | biosphere3 |  | kilogram | air::non-urban air or from high stacks | biosphere
Particulate Matter, < 2.5 um | 3.001e-05 | biosphere3 |  | kilogram | air::lower stratosphere + upper troposphere | biosphere
Selenium IV | 2.08e-09 | biosphere3 |  | kilogram | air::lower stratosphere + upper troposphere | biosphere
Selenium IV | 6.54e-11 | biosphere3 |  | kilogram | air::non-urban air or from high stacks | biosphere
Sulfur dioxide | 5.497e-06 | biosphere3 |  | kilogram | air::non-urban air or from high stacks | biosphere
Sulfur dioxide | 0.0001745 | biosphere3 |  | kilogram | air::lower stratosphere + upper troposphere | biosphere
Water | 1.59e-06 | biosphere3 |  | cubic meter | air::lower stratosphere + upper troposphere | biosphere
Water | 5.01e-08 | biosphere3 |  | cubic meter | air::non-urban air or from high stacks | biosphere
Zinc II | 2.08e-06 | biosphere3 |  | kilogram | air::lower stratosphere + upper troposphere | biosphere
Zinc II | 6.54e-08 | biosphere3 |  | kilogram | air::non-urban air or from high stacks | biosphere
kerosene, production et combustion, 1tkm eq | 1 | OPERA | GLO | unit |  | production |  |  | kerosene, production et combustion, 1tkm eq
market for kerosene | 0.2142 | ecoinvent-3.10-cutoff | Europe without Switzerland | kilogram |  | technosphere | conso_standard_tkm | 1 | kerosene
Activity | nettoyage/an
code | 50dd4f1f79e4454fb25761f7c7f248e8
location | GLO
reference product | nettoyage/an
type | process
unit | unit
Exchanges
name | amount | database | location | unit | type | reference product
nettoyage/an | 1 | OPERA | GLO | unit | production | nettoyage/an
market for non-ionic surfactant | 1 | ecoinvent-3.10-cutoff | GLO | kilogram | technosphere | non-ionic surfactant
Activity | packaging fauteuil
code | f3bb0f91a1884bb2831fc3cb08c7ecd7_copy7
location | FR
reference product | packaging fauteuil
type | process
unit | unit
Parameters | 229200543624491051
name | amount | formula | code | database
dummy_parameter | 1 |  | f3bb0f91a1884bb2831fc3cb08c7ecd7_copy7 | OPERA
Exchanges
name | amount | database | location | unit | type | formula | original_amount | reference product
packaging fauteuil | 1 | OPERA | FR | unit | production |  |  | packaging fauteuil
folding boxboard carton production | 10 | ecoinvent-3.10-cutoff | RoW | kilogram | technosphere | pf_box_pack | 1 | folding boxboard carton
market for packaging film, low density polyethylene | 1 | ecoinvent-3.10-cutoff | GLO | kilogram | technosphere | pf_pe_pack | 1 | packaging film, low density polyethylene
packaging film production, low density polyethylene | 2 | ecoinvent-3.10-cutoff | RER | kilogram | technosphere | pf_pb_pack | 1 | packaging film, low density polyethylene
plywood production | 40 | ecoinvent-3.10-cutoff | RER | kilogram | technosphere | pf_ply_pack | 1 | wood chips, dry, measured as dry mass
Activity | papier fauteuil
code | 749a418b3fed4ec492898f0ed061010c
location | GLO
reference product | papier fauteuil
type | process
unit | unit
Parameters | 229200543624491050
name | amount | formula | code | database
dummy_parameter | 1 |  | 749a418b3fed4ec492898f0ed061010c | OPERA
Exchanges
name | amount | database | location | unit | type | formula | original_amount | reference product
papier fauteuil | 1 | OPERA | GLO | unit | production |  |  | papier fauteuil
market for kraft paper | 0.0025 | ecoinvent-3.10-cutoff | RER | kilogram | technosphere | paper_fauteuil | 1 | kraft paper
Activity | production du siege
code | d2aba20a47ae4d05b36aaba37ced6fb3
location | GLO
reference product | production du siege
type | process
unit | unit
Exchanges
name | amount | database | location | unit | type | reference product
production du siege | 1 | OPERA | GLO | unit | production | production du siege
Accoudoir allee | 1 | OPERA | FR | unit | technosphere | Accoudoir allee
Brackets set | 1 | OPERA | GLO | unit | technosphere | Brackets set
Bumper version porte | 1 | OPERA | FR | unit | technosphere | Bumper version porte
Capot NFC | 1 | OPERA | GLO | unit | technosphere | Capot NFC
Ceinture de securite | 1 | OPERA | FR | unit | technosphere | Ceinture de securite
Coussin Ottoman | 1 | OPERA | GLO | unit | technosphere | Coussin Ottoman
Coussin tetiere | 1 | OPERA | GLO | unit | technosphere | Coussin tetiere
ENS Structure fauteuil | 1 | OPERA | FR | unit | technosphere | ENS Structure fauteuil
Ensemble coque | 1 | OPERA | FR | unit | technosphere | Ensemble coque
Ensemble coussin assise | 1 | OPERA | FR | unit | technosphere | Ensemble coussin assise
Ensemble coussin dossier | 1 | OPERA | FR | unit | technosphere | Ensemble coussin dossier
Ensemble coussin dossier version tetiere | 1 | OPERA | FR | unit | technosphere | Ensemble coussin dossier version tetiere
Ensemble equipement lateral | 1 | OPERA | FR | unit | technosphere | Ensemble equipement lateral
Ensemble palette optimisee | 1 | OPERA | FR | unit | technosphere | Ensemble palette optimisee
Ensemble porte | 1 | OPERA | FR | unit | technosphere | Ensemble porte
Ensemble stowage lateral | 1 | OPERA | FR | unit | technosphere | Ensemble stowage lateral
Ensemble structure fixe | 1 | OPERA | FR | unit | technosphere | Ensemble structure fixe
Ensemble tablette cocktail | 1 | OPERA | FR | unit | technosphere | Ensemble tablette cocktail
Ensemble tablette repas | 1 | OPERA | FR | unit | technosphere | Ensemble tablette repas
Ensemble tetiere | 1 | OPERA | FR | unit | technosphere | ensemble tetiere
Habillage sous fauteuil | 1 | OPERA | FR | unit | technosphere | Habillage sous fauteuil
Lightning | 1 | OPERA | GLO | unit | technosphere | Lightning
Manchette acc mobile | 1 | OPERA | FR | unit | technosphere | Manchette acc mobile
Manchette equipee | 1 | OPERA | FR | unit | technosphere | Manchette equipee
Padding | 1 | OPERA | GLO | unit | technosphere | Padding
Renfort tubulaire | 1 | OPERA | FR | unit | technosphere | Renfort tubulaire
SFCU | 1 | OPERA | FR | unit | technosphere | SFCU
Seat power | 1 | OPERA | GLO | unit | technosphere | Seat power
Stowage assemblé avec porte | 1 | OPERA | FR | unit | technosphere | Stowage assemblé avec porte
Structure Ottoman horizontale | 1 | OPERA | FR | unit | technosphere | Structure Ottoman horizontale
Support NFC | 1 | OPERA | GLO | unit | technosphere | Support NFC
Support ecran assemble | 1 | OPERA | FR | unit | technosphere | Support ecran assemble
Support et clamps | 1 | OPERA | FR | unit | technosphere | Support et clamps
Support manchette equipee | 1 | OPERA | GLO | unit | technosphere | Support manchette equipee
commande actionnement ECU | 1 | OPERA | FR | unit | technosphere | commande actionnement ECU
ecran seat | 1 | OPERA | GLO | unit | technosphere | ecran seat
energie infrastructures | 1 | OPERA | FR | unit | technosphere | energie infrastructures
packaging fauteuil | 1 | OPERA | FR | unit | technosphere | packaging fauteuil
papier fauteuil | 1 | OPERA | GLO | unit | technosphere | papier fauteuil
remote extender unit | 1 | OPERA | FR | unit | technosphere | remote extender unit
support ecran | 1 | OPERA | GLO | unit | technosphere | support ecran
systeme IFE boitier | 1 | OPERA | FR | unit | technosphere | systeme IFE boitier
transport vers Hambourg | 1 | OPERA | GLO | unit | technosphere | transport vers Hambourg
Activity | remote extender unit
code | f3bb0f91a1884bb2831fc3cb08c7ecd7_copy5
comment | hypothese telecommande --> keyboard
location | FR
reference product | remote extender unit
type | process
unit | unit
Exchanges
name | amount | database | location | unit | type | formula | original_amount | reference product
remote extender unit | 1 | OPERA | FR | unit | production |  |  | remote extender unit
folding boxboard carton production | 0.9 | ecoinvent-3.10-cutoff | RoW | kilogram | technosphere | reunit_box_pack | 1 | folding boxboard carton
market for keyboard | 1 | ecoinvent-3.10-cutoff | GLO | unit | technosphere | reunit_telecommande | 1 | keyboard
market for packaging film, low density polyethylene | 0.1 | ecoinvent-3.10-cutoff | GLO | kilogram | technosphere | reunit_pe_pack | 1 | packaging film, low density polyethylene
market for wastewater, average | 0.00015 | ecoinvent-3.10-cutoff | Europe without Switzerland | cubic meter | technosphere | reunit_waste_water_pe/1000 | 1 | wastewater, average
Activity | siege cycle de vie
code | 9fa8d29706454e0a8c9103477e59e4fc
location | GLO
reference product | siege cycle de vie sans fdv
type | process
unit | unit
Parameters | 229200543624491054
name | amount | formula | code | database
dummy_parameter | 1 |  | 9fa8d29706454e0a8c9103477e59e4fc | OPERA
Exchanges
name | amount | database | location | unit | type | formula | original_amount | reference product
siege cycle de vie | 1 | OPERA | GLO | unit | production |  |  | siege cycle de vie sans fdv
Recyclage siege | 1 | OPERA | GLO | unit | technosphere |  |  | Recyclage siege
consommation passive siege tkm | 0 | OPERA | GLO | unit | technosphere | fauteuil_distance_moyenne_vol*fauteuil_duree_vie*fauteuil_AR_an*fauteuil_masse_totale/1000*0 | 1 | consommation passive siege tkm
consommation passive siege tkm | 2993785.5948 | OPERA | GLO | unit | technosphere | fauteuil_distance_moyenne_vol*fauteuil_duree_vie*fauteuil_AR_an*fauteuil_masse_totale/1000 | 1 | consommation passive siege tkm
production du siege | 1 | OPERA | GLO | unit | technosphere |  |  | production du siege
Activity | support ecran
code | b52f7a34753d4dc8889b8194ca8f551b
location | GLO
reference product | support ecran
type | process
unit | unit
Parameters | 229200543624491044
name | amount | formula | code | database
dummy_parameter | 1 |  | b52f7a34753d4dc8889b8194ca8f551b | OPERA
Exchanges
name | amount | database | location | unit | type | formula | original_amount | reference product
support ecran | 1 | OPERA | GLO | unit | production |  |  | support ecran
market for display, liquid crystal, 17 inches | 0.45 | ecoinvent-3.10-cutoff | GLO | unit | technosphere | supp_ecran_dis | 1 | display, liquid crystal, 17 inches
market for folding boxboard carton | 0.9 | ecoinvent-3.10-cutoff | RER | kilogram | technosphere | supp_ecran_box_pack | 1 | folding boxboard carton
packaging film production, low density polyethylene | 0.1 | ecoinvent-3.10-cutoff | RER | kilogram | technosphere | supp_ecran_pe_pack | 1 | packaging film, low density polyethylene
Activity | systeme IFE boitier
code | f3bb0f91a1884bb2831fc3cb08c7ecd7_copy6
comment | hypothese telecommande --> keyboard
location | FR
reference product | systeme IFE boitier
type | process
unit | unit
Parameters | 229200543624491049
name | amount | formula | code | database
dummy_parameter | 1 |  | f3bb0f91a1884bb2831fc3cb08c7ecd7_copy6 | OPERA
Exchanges
name | amount | database | location | unit | type | formula | original_amount | reference product
systeme IFE boitier | 1 | OPERA | FR | unit | production |  |  | systeme IFE boitier
folding boxboard carton production | 0.9 | ecoinvent-3.10-cutoff | RoW | kilogram | technosphere | sifeb_box_pack | 1 | folding boxboard carton
market for aluminium, primary, ingot | 1.05 | ecoinvent-3.10-cutoff | IAI Area, EU27 & EFTA | kilogram | technosphere | sifeb_boitier*0.7 | 1 | aluminium, primary, ingot
market for electronics, for control units | 0.45 | ecoinvent-3.10-cutoff | GLO | kilogram | technosphere | sifeb_boitier*0.3 | 1 | electronics, for control units
market for packaging film, low density polyethylene | 0.1 | ecoinvent-3.10-cutoff | GLO | kilogram | technosphere | sifeb_pe_pack | 1 | packaging film, low density polyethylene
market for wastewater, average | 0.00015 | ecoinvent-3.10-cutoff | Europe without Switzerland | cubic meter | technosphere | sifeb_waste_water_pack/1000 | 1 | wastewater, average
Activity | transport vers Hambourg
code | 25a8e0ec1b034f4a8821f70e2dc3397f
location | GLO
reference product | transport vers Hambourg
type | process
unit | unit
Parameters | 229200543624491058
name | amount | formula | code | database
dummy_parameter | 1 |  | 25a8e0ec1b034f4a8821f70e2dc3397f | OPERA
Exchanges
name | amount | database | location | unit | type | formula | original_amount | reference product
transport vers Hambourg | 1 | OPERA | GLO | unit | production |  |  | transport vers Hambourg
market for folding boxboard carton | 10 | ecoinvent-3.10-cutoff | RER | kilogram | technosphere | tham_box | 1 | folding boxboard carton
packaging film production, low density polyethylene | 3 | ecoinvent-3.10-cutoff | RER | kilogram | technosphere | tham_pe | 1 | packaging film, low density polyethylene
plywood production | 40 | ecoinvent-3.10-cutoff | RER | kilogram | technosphere | tham_plywood | 1 | wood chips, dry, measured as dry mass
transport, freight, lorry 16-32 metric ton, EURO5 | 226 | ecoinvent-3.10-cutoff | RER | ton kilometer | technosphere | tham_truck | 1 | transport, freight, lorry 16-32 metric ton, EURO5